## Transmission
|  | Wavelength (nm) | % Transmission
|  | 1150 | 53.4198
|  | 1149 | 53.439
|  | 1148 | 53.46
|  | 1147 | 53.4306
Product Raw Data |  | 1146 | 53.4397
Ø25 mm Neutral Density Filter, AR Coated: 650 - 1050 nm, OD: 0.2 |  | 1145 | 53.4246
|  | 1144 | 53.4225
Item # | NE02B-B | 1143 | 53.4058
DISCLAIMER: The data presented here are typical. Slight variations in performance data will occur from lot to lot. Please contact Technical Support with any questions regarding the use or reliability of this data. |  | 1142 | 53.413
|  | 1141 | 53.3881
|  | 1140 | 53.3822
|  | 1139 | 53.3673
|  | 1138 | 53.38
|  | 1137 | 53.3762
|  | 1136 | 53.3341
Additional Information: |  | 1135 | 53.3078
Measurements Made at Normal Incidence |  | 1134 | 53.326
|  | 1133 | 53.32
|  | 1132 | 53.3442
|  | 1131 | 53.3741
|  | 1130 | 53.3449
|  | 1129 | 53.3342
|  | 1128 | 53.3235
|  | 1127 | 53.3289
|  | 1126 | 53.3606
|  | 1125 | 53.3672
|  | 1124 | 53.3578
|  | 1123 | 53.3299
|  | 1122 | 53.3513
|  | 1121 | 53.3689
|  | 1120 | 53.3909
|  | 1119 | 53.3692
|  | 1118 | 53.3512
|  | 1117 | 53.3689
|  | 1116 | 53.3655
|  | 1115 | 53.3874
|  | 1114 | 53.3721
|  | 1113 | 53.3917
|  | 1112 | 53.3853
|  | 1111 | 53.4
|  | 1110 | 53.3896
|  | 1109 | 53.3628
|  | 1108 | 53.3535
|  | 1107 | 53.3575
|  | 1106 | 53.3799
|  | 1105 | 53.4003
|  | 1104 | 53.4475
|  | 1103 | 53.4327
|  | 1102 | 53.4418
|  | 1101 | 53.4479
|  | 1100 | 53.4465
|  | 1099 | 53.4479
|  | 1098 | 53.4286
|  | 1097 | 53.4328
|  | 1096 | 53.4429
|  | 1095 | 53.4853
|  | 1094 | 53.49
|  | 1093 | 53.5087
|  | 1092 | 53.5085
|  | 1091 | 53.5345
|  | 1090 | 53.5243
|  | 1089 | 53.5178
|  | 1088 | 53.512
|  | 1087 | 53.538
|  | 1086 | 53.5609
|  | 1085 | 53.5794
|  | 1084 | 53.5816
|  | 1083 | 53.6083
|  | 1082 | 53.5872
|  | 1081 | 53.5701
|  | 1080 | 53.5876
|  | 1079 | 53.6334
|  | 1078 | 53.6702
|  | 1077 | 53.6818
|  | 1076 | 53.6688
|  | 1075 | 53.6936
|  | 1074 | 53.6903
|  | 1073 | 53.6896
|  | 1072 | 53.7121
|  | 1071 | 53.7206
|  | 1070 | 53.7516
|  | 1069 | 53.7821
|  | 1068 | 53.8039
|  | 1067 | 53.8039
|  | 1066 | 53.8213
|  | 1065 | 53.8098
|  | 1064 | 53.8049
|  | 1063 | 53.8425
|  | 1062 | 53.8493
|  | 1061 | 53.8878
|  | 1060 | 53.9069
|  | 1059 | 53.9516
|  | 1058 | 53.9708
|  | 1057 | 53.9786
|  | 1056 | 53.9856
|  | 1055 | 53.9839
|  | 1054 | 53.9828
|  | 1053 | 54.0205
|  | 1052 | 54.0479
|  | 1051 | 54.0839
|  | 1050 | 54.1024
|  | 1049 | 54.1046
|  | 1048 | 54.1144
|  | 1047 | 54.1209
|  | 1046 | 54.1517
|  | 1045 | 54.1834
|  | 1044 | 54.2367
|  | 1043 | 54.2669
|  | 1042 | 54.2676
|  | 1041 | 54.2654
|  | 1040 | 54.2586
|  | 1039 | 54.2939
|  | 1038 | 54.3275
|  | 1037 | 54.3817
|  | 1036 | 54.4205
|  | 1035 | 54.4377
|  | 1034 | 54.4216
|  | 1033 | 54.4504
|  | 1032 | 54.4714
|  | 1031 | 54.5164
|  | 1030 | 54.5574
|  | 1029 | 54.5923
|  | 1028 | 54.5969
|  | 1027 | 54.603
|  | 1026 | 54.64
|  | 1025 | 54.6775
|  | 1024 | 54.7241
|  | 1023 | 54.7345
|  | 1022 | 54.7375
|  | 1021 | 54.7496
|  | 1020 | 54.7864
|  | 1019 | 54.8264
|  | 1018 | 54.8557
|  | 1017 | 54.8984
|  | 1016 | 54.9112
|  | 1015 | 54.9325
|  | 1014 | 54.9766
|  | 1013 | 55.0095
|  | 1012 | 55.0512
|  | 1011 | 55.092
|  | 1010 | 55.0904
|  | 1009 | 55.0823
|  | 1008 | 55.134
|  | 1007 | 55.1861
|  | 1006 | 55.244
|  | 1005 | 55.2765
|  | 1004 | 55.2737
|  | 1003 | 55.3
|  | 1002 | 55.3376
|  | 1001 | 55.3729
|  | 1000 | 55.4137
|  | 999 | 55.4412
|  | 998 | 55.4686
|  | 997 | 55.501
|  | 996 | 55.5529
|  | 995 | 55.6042
|  | 994 | 55.6292
|  | 993 | 55.6663
|  | 992 | 55.6844
|  | 991 | 55.7241
|  | 990 | 55.7745
|  | 989 | 55.8118
|  | 988 | 55.842
|  | 987 | 55.8924
|  | 986 | 55.9198
|  | 985 | 55.9552
|  | 984 | 56.0008
|  | 983 | 56.0404
|  | 982 | 56.0691
|  | 981 | 56.1117
|  | 980 | 56.1593
|  | 979 | 56.1876
|  | 978 | 56.2216
|  | 977 | 56.2657
|  | 976 | 56.3028
|  | 975 | 56.336
|  | 974 | 56.3927
|  | 973 | 56.4455
|  | 972 | 56.4921
|  | 971 | 56.5375
|  | 970 | 56.5569
|  | 969 | 56.582
|  | 968 | 56.6285
|  | 967 | 56.6857
|  | 966 | 56.7363
|  | 965 | 56.7702
|  | 964 | 56.8177
|  | 963 | 56.8729
|  | 962 | 56.9126
|  | 961 | 56.9503
|  | 960 | 56.9958
|  | 959 | 57.0402
|  | 958 | 57.0848
|  | 957 | 57.1561
|  | 956 | 57.2015
|  | 955 | 57.2365
|  | 954 | 57.2807
|  | 953 | 57.3457
|  | 952 | 57.4196
|  | 951 | 57.4455
|  | 950 | 57.4708
|  | 949 | 57.5299
|  | 948 | 57.588
|  | 947 | 57.6523
|  | 946 | 57.6924
|  | 945 | 57.7157
|  | 944 | 57.7711
|  | 943 | 57.8325
|  | 942 | 57.8936
|  | 941 | 57.9517
|  | 940 | 57.9789
|  | 939 | 58.0146
|  | 938 | 58.0884
|  | 937 | 58.1592
|  | 936 | 58.2021
|  | 935 | 58.2275
|  | 934 | 58.2875
|  | 933 | 58.3649
|  | 932 | 58.4222
|  | 931 | 58.453
|  | 930 | 58.4744
|  | 929 | 58.5402
|  | 928 | 58.624
|  | 927 | 58.6973
|  | 926 | 58.7324
|  | 925 | 58.7821
|  | 924 | 58.8648
|  | 923 | 58.9205
|  | 922 | 58.9758
|  | 921 | 59.0302
|  | 920 | 59.0792
|  | 919 | 59.1263
|  | 918 | 59.1821
|  | 917 | 59.2703
|  | 916 | 59.3333
|  | 915 | 59.3864
|  | 914 | 59.4217
|  | 913 | 59.4896
|  | 912 | 59.5622
|  | 911 | 59.6373
|  | 910 | 59.6886
|  | 909 | 59.7586
|  | 908 | 59.7956
|  | 907 | 59.8541
|  | 906 | 59.938
|  | 905 | 60.019
|  | 904 | 60.0515
|  | 903 | 60.1105
|  | 902 | 60.1891
|  | 901 | 60.25
|  | 900 | 60.294
|  | 899 | 60.349
|  | 898 | 60.4331
|  | 897 | 60.4978
|  | 896 | 60.5401
|  | 895 | 60.6064
|  | 894 | 60.651
|  | 893 | 60.752
|  | 892 | 60.8153
|  | 891 | 60.8917
|  | 890 | 60.9432
|  | 889 | 61.0157
|  | 888 | 61.0919
|  | 887 | 61.1414
|  | 886 | 61.1805
|  | 885 | 61.2604
|  | 884 | 61.3311
|  | 883 | 61.4022
|  | 882 | 61.4878
|  | 881 | 61.5408
|  | 880 | 61.6043
|  | 879 | 61.6722
|  | 878 | 61.7695
|  | 877 | 61.8428
|  | 876 | 61.9152
|  | 875 | 61.9489
|  | 874 | 62.0288
|  | 873 | 62.1064
|  | 872 | 62.1971
|  | 871 | 62.2811
|  | 870 | 62.3505
|  | 869 | 62.4078
|  | 868 | 62.4538
|  | 867 | 62.5184
|  | 866 | 62.6004
|  | 865 | 62.7011
|  | 864 | 62.7923
|  | 863 | 62.848
|  | 862 | 62.9499
|  | 861 | 62.985
|  | 860 | 62.8996
|  | 859 | 62.9326
|  | 858 | 63.0481
|  | 857 | 63.1217
|  | 856 | 63.2084
|  | 855 | 63.3055
|  | 854 | 63.3957
|  | 853 | 63.4436
|  | 852 | 63.4939
|  | 851 | 63.629
|  | 850 | 63.6859
|  | 849 | 63.7561
|  | 848 | 63.8372
|  | 847 | 63.9029
|  | 846 | 63.9772
|  | 845 | 64.0441
|  | 844 | 64.1351
|  | 843 | 64.2197
|  | 842 | 64.3098
|  | 841 | 64.3808
|  | 840 | 64.456
|  | 839 | 64.549
|  | 838 | 64.6277
|  | 837 | 64.7146
|  | 836 | 64.8002
|  | 835 | 64.8411
|  | 834 | 64.9469
|  | 833 | 65.0538
|  | 832 | 65.1134
|  | 831 | 65.229
|  | 830 | 65.3021
|  | 829 | 65.3706
|  | 828 | 65.4583
|  | 827 | 65.5537
|  | 826 | 65.6369
|  | 825 | 65.7158
|  | 824 | 65.8207
|  | 823 | 65.8648
|  | 822 | 65.9958
|  | 821 | 66.0528
|  | 820 | 66.1455
|  | 819 | 66.2649
|  | 818 | 66.3648
|  | 817 | 66.3832
|  | 816 | 66.4987
|  | 815 | 66.6186
|  | 814 | 66.6685
|  | 813 | 66.7555
|  | 812 | 66.8457
|  | 811 | 66.9374
|  | 810 | 67.0265
|  | 809 | 67.1453
|  | 808 | 67.212
|  | 807 | 67.3036
|  | 806 | 67.4137
|  | 805 | 67.4982
|  | 804 | 67.5725
|  | 803 | 67.6842
|  | 802 | 67.7466
|  | 801 | 67.853
|  | 800 | 67.9408
|  | 799 | 68.037
|  | 798 | 68.1452
|  | 797 | 68.2405
|  | 796 | 68.3201
|  | 795 | 68.4265
|  | 794 | 68.5047
|  | 793 | 68.5987
|  | 792 | 68.6906
|  | 791 | 68.8131
|  | 790 | 68.8507
|  | 789 | 68.9851
|  | 788 | 69.0632
|  | 787 | 69.1504
|  | 786 | 69.2806
|  | 785 | 69.3559
|  | 784 | 69.4635
|  | 783 | 69.5388
|  | 782 | 69.6531
|  | 781 | 69.7009
|  | 780 | 69.8264
|  | 779 | 69.9405
|  | 778 | 69.9613
|  | 777 | 70.1296
|  | 776 | 70.1793
|  | 775 | 70.2686
|  | 774 | 70.4161
|  | 773 | 70.5237
|  | 772 | 70.5712
|  | 771 | 70.6696
|  | 770 | 70.7655
|  | 769 | 70.8217
|  | 768 | 70.926
|  | 767 | 71.0642
|  | 766 | 71.1072
|  | 765 | 71.2351
|  | 764 | 71.3351
|  | 763 | 71.4119
|  | 762 | 71.5396
|  | 761 | 71.6104
|  | 760 | 71.68
|  | 759 | 71.7337
|  | 758 | 71.8746
|  | 757 | 71.9306
|  | 756 | 72.0342
|  | 755 | 72.1194
|  | 754 | 72.1868
|  | 753 | 72.3084
|  | 752 | 72.4136
|  | 751 | 72.4205
|  | 750 | 72.5811
|  | 749 | 72.6199
|  | 748 | 72.6828
|  | 747 | 72.7685
|  | 746 | 72.889
|  | 745 | 72.9503
|  | 744 | 73.0277
|  | 743 | 73.1276
|  | 742 | 73.1287
|  | 741 | 73.2717
|  | 740 | 73.3209
|  | 739 | 73.3779
|  | 738 | 73.4845
|  | 737 | 73.5321
|  | 736 | 73.6123
|  | 735 | 73.6689
|  | 734 | 73.7439
|  | 733 | 73.7722
|  | 732 | 73.8609
|  | 731 | 73.9097
|  | 730 | 73.9572
|  | 729 | 74.0147
|  | 728 | 74.0606
|  | 727 | 74.1005
|  | 726 | 74.1924
|  | 725 | 74.222
|  | 724 | 74.2404
|  | 723 | 74.2825
|  | 722 | 74.3469
|  | 721 | 74.3199
|  | 720 | 74.3764
|  | 719 | 74.3843
|  | 718 | 74.3919
|  | 717 | 74.4187
|  | 716 | 74.4695
|  | 715 | 74.4202
|  | 714 | 74.4409
|  | 713 | 74.4603
|  | 712 | 74.3984
|  | 711 | 74.4504
|  | 710 | 74.4172
|  | 709 | 74.3827
|  | 708 | 74.362
|  | 707 | 74.3043
|  | 706 | 74.2223
|  | 705 | 74.2147
|  | 704 | 74.169
|  | 703 | 74.0883
|  | 702 | 74.0246
|  | 701 | 73.9524
|  | 700 | 73.8122
|  | 699 | 73.7535
|  | 698 | 73.6673
|  | 697 | 73.5058
|  | 696 | 73.4354
|  | 695 | 73.3122
|  | 694 | 73.1441
|  | 693 | 73.0219
|  | 692 | 72.901
|  | 691 | 72.7373
|  | 690 | 72.5852
|  | 689 | 72.3923
|  | 688 | 72.2311
|  | 687 | 72.038
|  | 686 | 71.8893
|  | 685 | 71.6714
|  | 684 | 71.4989
|  | 683 | 71.2823
|  | 682 | 71.0713
|  | 681 | 70.8975
|  | 680 | 70.7168
|  | 679 | 70.4687
|  | 678 | 70.2889
|  | 677 | 70.0696
|  | 676 | 69.8807
|  | 675 | 69.7135
|  | 674 | 69.5641
|  | 673 | 69.3569
|  | 672 | 69.203
|  | 671 | 69.0282
|  | 670 | 68.8685
|  | 669 | 68.7759
|  | 668 | 68.6547
|  | 667 | 68.4809
|  | 666 | 68.4057
|  | 665 | 68.2864
|  | 664 | 68.184
|  | 663 | 68.1152
|  | 662 | 68.0635
|  | 661 | 67.9575
|  | 660 | 67.9235
|  | 659 | 67.8489
|  | 658 | 67.8063
|  | 657 | 67.779
|  | 656 | 67.7873
|  | 655 | 67.7277
|  | 654 | 67.7359
|  | 653 | 67.6934
|  | 652 | 67.6998
|  | 651 | 67.7382
|  | 650 | 67.7472
|  | 649 | 67.7175
|  | 648 | 67.7578
|  | 647 | 67.7912
|  | 646 | 67.8243
|  | 645 | 67.8998
|  | 644 | 67.9102
|  | 643 | 67.9419
|  | 642 | 67.9979
|  | 641 | 68.0474
|  | 640 | 68.0966
|  | 639 | 68.1763
|  | 638 | 68.2263
|  | 637 | 68.2687
|  | 636 | 68.3334
|  | 635 | 68.3807
|  | 634 | 68.4227
|  | 633 | 68.5028
|  | 632 | 68.5724
|  | 631 | 68.5725
|  | 630 | 68.63
|  | 629 | 68.6403
|  | 628 | 68.6798
|  | 627 | 68.7193
|  | 626 | 68.7653
|  | 625 | 68.778
|  | 624 | 68.8083
|  | 623 | 68.7938
|  | 622 | 68.7654
|  | 621 | 68.7951
|  | 620 | 68.7936
|  | 619 | 68.7645
|  | 618 | 68.7529
|  | 617 | 68.7114
|  | 616 | 68.6982
|  | 615 | 68.6774
|  | 614 | 68.6335
|  | 613 | 68.5529
|  | 612 | 68.5148
|  | 611 | 68.4763
|  | 610 | 68.4231
|  | 609 | 68.4057
|  | 608 | 68.3442
|  | 607 | 68.262
|  | 606 | 68.2303
|  | 605 | 68.1804
|  | 604 | 68.1222
|  | 603 | 68.0858
|  | 602 | 68.0407
|  | 601 | 67.9723
|  | 600 | 67.9229
|  | 599 | 67.8645
|  | 598 | 67.8251
|  | 597 | 67.8095
|  | 596 | 67.7473
|  | 595 | 67.6853
|  | 594 | 67.6805
|  | 593 | 67.644
|  | 592 | 67.6269
|  | 591 | 67.617
|  | 590 | 67.5936
|  | 589 | 67.5731
|  | 588 | 67.6034
|  | 587 | 67.621
|  | 586 | 67.6374
|  | 585 | 67.6933
|  | 584 | 67.6968
|  | 583 | 67.7101
|  | 582 | 67.7584
|  | 581 | 67.7835
|  | 580 | 67.8227
|  | 579 | 67.8825
|  | 578 | 67.9107
|  | 577 | 67.9249
|  | 576 | 67.9709
|  | 575 | 67.9944
|  | 574 | 68.026
|  | 573 | 68.0907
|  | 572 | 68.0783
|  | 571 | 68.0727
|  | 570 | 68.0808
|  | 569 | 68.068
|  | 568 | 68.0716
|  | 567 | 68.094
|  | 566 | 68.0858
|  | 565 | 68.0435
|  | 564 | 68.0352
|  | 563 | 67.9798
|  | 562 | 67.9391
|  | 561 | 67.9125
|  | 560 | 67.8205
|  | 559 | 67.7751
|  | 558 | 67.7226
|  | 557 | 67.5922
|  | 556 | 67.4712
|  | 555 | 67.3756
|  | 554 | 67.2456
|  | 553 | 67.122
|  | 552 | 67.0207
|  | 551 | 66.8422
|  | 550 | 66.6695