## Transmission
|  | Wavelength (nm) | % Transmission
|  | 850 | 0.00015879
|  | 849 | 0.00015954
|  | 848 | 0.00016026
|  | 847 | 0.00016099
Product Raw Data |  | 846 | 0.00016177
Ø25 mm Absorptive Neutral Density Filter, SM1-Threaded Mount, ARC: 350-700 nm, OD: 6.0 |  | 845 | 0.00016245
|  | 844 | 0.00016333
Item # | NE60A-A | 843 | 0.00016412
DISCLAIMER: The data presented here are typical. Slight variations in performance data will occur from lot to lot. Please contact Technical Support with any questions regarding the use or reliability of this data. |  | 842 | 0.0001647
|  | 841 | 0.00016545
|  | 840 | 0.00016631
|  | 839 | 0.00016701
|  | 838 | 0.00016775
|  | 837 | 0.00016867
|  | 836 | 0.00016926
Additional Information: |  | 835 | 0.00016997
Measurements Made at Normal Incidence |  | 834 | 0.00017083
|  | 833 | 0.00017154
|  | 832 | 0.00017231
|  | 831 | 0.00017309
|  | 830 | 0.00017379
|  | 829 | 0.00017444
|  | 828 | 0.00017524
|  | 827 | 0.00017615
|  | 826 | 0.00017689
|  | 825 | 0.0001777
|  | 824 | 0.00017827
|  | 823 | 0.00017894
|  | 822 | 0.00017985
|  | 821 | 0.00018051
|  | 820 | 0.00018124
|  | 819 | 0.00018208
|  | 818 | 0.00018273
|  | 817 | 0.00018344
|  | 816 | 0.00018427
|  | 815 | 0.00018485
|  | 814 | 0.00018562
|  | 813 | 0.00018644
|  | 812 | 0.00018696
|  | 811 | 0.00018763
|  | 810 | 0.00018833
|  | 809 | 0.00018905
|  | 808 | 0.00018976
|  | 807 | 0.0001904
|  | 806 | 0.00019099
|  | 805 | 0.00019161
|  | 804 | 0.00019236
|  | 803 | 0.00019294
|  | 802 | 0.00019359
|  | 801 | 0.00019417
|  | 800 | 0.00019471
|  | 799 | 0.00019517
|  | 798 | 0.00019591
|  | 797 | 0.00019638
|  | 796 | 0.00019709
|  | 795 | 0.00019759
|  | 794 | 0.00019794
|  | 793 | 0.00019847
|  | 792 | 0.00019904
|  | 791 | 0.00019943
|  | 790 | 0.00019997
|  | 789 | 0.00020038
|  | 788 | 0.00020071
|  | 787 | 0.00020111
|  | 786 | 0.00020145
|  | 785 | 0.0002018
|  | 784 | 0.00020219
|  | 783 | 0.00020251
|  | 782 | 0.00020268
|  | 781 | 0.00020282
|  | 780 | 0.00020317
|  | 779 | 0.00020333
|  | 778 | 0.00020348
|  | 777 | 0.0002036
|  | 776 | 0.00020355
|  | 775 | 0.00020363
|  | 774 | 0.00020375
|  | 773 | 0.00020368
|  | 772 | 0.00020372
|  | 771 | 0.0002035
|  | 770 | 0.00020317
|  | 769 | 0.00020304
|  | 768 | 0.00020284
|  | 767 | 0.00020253
|  | 766 | 0.00020218
|  | 765 | 0.00020162
|  | 764 | 0.00020108
|  | 763 | 0.0002006
|  | 762 | 0.00019994
|  | 761 | 0.00019928
|  | 760 | 0.00019865
|  | 759 | 0.00019785
|  | 758 | 0.00019679
|  | 757 | 0.00019582
|  | 756 | 0.0001948
|  | 755 | 0.00019364
|  | 754 | 0.0001925
|  | 753 | 0.00019116
|  | 752 | 0.00018965
|  | 751 | 0.00018827
|  | 750 | 0.00018686
|  | 749 | 0.00018519
|  | 748 | 0.00018355
|  | 747 | 0.0001817
|  | 746 | 0.00017967
|  | 745 | 0.0001777
|  | 744 | 0.00017576
|  | 743 | 0.00017367
|  | 742 | 0.00017164
|  | 741 | 0.00016942
|  | 740 | 0.00016704
|  | 739 | 0.00016474
|  | 738 | 0.00016232
|  | 737 | 0.00015992
|  | 736 | 0.00015746
|  | 735 | 0.00015499
|  | 734 | 0.00015251
|  | 733 | 0.00015008
|  | 732 | 0.00014762
|  | 731 | 0.00014527
|  | 730 | 0.00014294
|  | 729 | 0.00014044
|  | 728 | 0.00013822
|  | 727 | 0.00013595
|  | 726 | 0.00013366
|  | 725 | 0.00013168
|  | 724 | 0.00012969
|  | 723 | 0.00012771
|  | 722 | 0.00012601
|  | 721 | 0.00012431
|  | 720 | 0.0001226
|  | 719 | 0.00012109
|  | 718 | 0.00011969
|  | 717 | 0.00011831
|  | 716 | 0.00011702
|  | 715 | 0.00011579
|  | 714 | 0.00011467
|  | 713 | 0.0001137
|  | 712 | 0.00011279
|  | 711 | 0.00011191
|  | 710 | 0.00011111
|  | 709 | 0.00011039
|  | 708 | 0.00010965
|  | 707 | 0.00010906
|  | 706 | 0.00010855
|  | 705 | 0.000108
|  | 704 | 0.0001076
|  | 703 | 0.00010722
|  | 702 | 0.0001068
|  | 701 | 0.00010657
|  | 700 | 0.00010631
|  | 699 | 0.00010606
|  | 698 | 0.00010598
|  | 697 | 0.00010583
|  | 696 | 0.00010571
|  | 695 | 0.00010571
|  | 694 | 0.00010572
|  | 693 | 0.00010575
|  | 692 | 0.00010581
|  | 691 | 0.00010588
|  | 690 | 0.00010593
|  | 689 | 0.00010607
|  | 688 | 0.00010625
|  | 687 | 0.00010637
|  | 686 | 0.00010646
|  | 685 | 0.00010658
|  | 684 | 0.00010667
|  | 683 | 0.00010681
|  | 682 | 0.00010697
|  | 681 | 0.00010698
|  | 680 | 0.00010704
|  | 679 | 0.00010704
|  | 678 | 0.00010698
|  | 677 | 0.00010703
|  | 676 | 0.00010694
|  | 675 | 0.00010679
|  | 674 | 0.00010676
|  | 673 | 0.00010657
|  | 672 | 0.00010634
|  | 671 | 0.00010614
|  | 670 | 0.00010587
|  | 669 | 0.00010557
|  | 668 | 0.0001053
|  | 667 | 0.00010492
|  | 666 | 0.0001045
|  | 665 | 0.00010414
|  | 664 | 0.00010373
|  | 663 | 0.0001033
|  | 662 | 0.0001029
|  | 661 | 0.00010243
|  | 660 | 0.00010204
|  | 659 | 0.0001017
|  | 658 | 0.00010117
|  | 657 | 0.00010072
|  | 656 | 0.00010036
|  | 655 | 9.9951e-05
|  | 654 | 9.9548e-05
|  | 653 | 9.9221e-05
|  | 652 | 9.8906e-05
|  | 651 | 9.8518e-05
|  | 650 | 9.8188e-05
|  | 649 | 9.7846e-05
|  | 648 | 9.7521e-05
|  | 647 | 9.7288e-05
|  | 646 | 9.7025e-05
|  | 645 | 9.6858e-05
|  | 644 | 9.6769e-05
|  | 643 | 9.6612e-05
|  | 642 | 9.6504e-05
|  | 641 | 9.6559e-05
|  | 640 | 9.6665e-05
|  | 639 | 9.6794e-05
|  | 638 | 9.7009e-05
|  | 637 | 9.726e-05
|  | 636 | 9.7563e-05
|  | 635 | 9.8008e-05
|  | 634 | 9.8457e-05
|  | 633 | 9.8902e-05
|  | 632 | 9.944e-05
|  | 631 | 9.9951e-05
|  | 630 | 0.00010053
|  | 629 | 0.00010122
|  | 628 | 0.00010189
|  | 627 | 0.00010263
|  | 626 | 0.00010333
|  | 625 | 0.00010398
|  | 624 | 0.00010475
|  | 623 | 0.00010547
|  | 622 | 0.00010624
|  | 621 | 0.00010701
|  | 620 | 0.00010774
|  | 619 | 0.00010849
|  | 618 | 0.00010923
|  | 617 | 0.00011003
|  | 616 | 0.00011068
|  | 615 | 0.00011135
|  | 614 | 0.00011208
|  | 613 | 0.00011265
|  | 612 | 0.00011321
|  | 611 | 0.00011385
|  | 610 | 0.0001144
|  | 609 | 0.00011489
|  | 608 | 0.00011542
|  | 607 | 0.00011586
|  | 606 | 0.00011621
|  | 605 | 0.00011655
|  | 604 | 0.00011678
|  | 603 | 0.00011697
|  | 602 | 0.00011722
|  | 601 | 0.00011735
|  | 600 | 0.00011739
|  | 599 | 0.00011746
|  | 598 | 0.00011739
|  | 597 | 0.00011731
|  | 596 | 0.00011733
|  | 595 | 0.00011706
|  | 594 | 0.00011682
|  | 593 | 0.00011665
|  | 592 | 0.00011625
|  | 591 | 0.00011595
|  | 590 | 0.0001156
|  | 589 | 0.00011505
|  | 588 | 0.0001146
|  | 587 | 0.0001141
|  | 586 | 0.0001135
|  | 585 | 0.00011295
|  | 584 | 0.0001124
|  | 583 | 0.00011175
|  | 582 | 0.00011113
|  | 581 | 0.00011052
|  | 580 | 0.00010982
|  | 579 | 0.00010914
|  | 578 | 0.00010866
|  | 577 | 0.00010805
|  | 576 | 0.00010743
|  | 575 | 0.00010693
|  | 574 | 0.00010631
|  | 573 | 0.00010578
|  | 572 | 0.00010538
|  | 571 | 0.00010489
|  | 570 | 0.00010453
|  | 569 | 0.00010413
|  | 568 | 0.00010374
|  | 567 | 0.00010342
|  | 566 | 0.00010311
|  | 565 | 0.00010281
|  | 564 | 0.00010256
|  | 563 | 0.00010233
|  | 562 | 0.00010212
|  | 561 | 0.00010191
|  | 560 | 0.00010182
|  | 559 | 0.00010175
|  | 558 | 0.00010164
|  | 557 | 0.00010166
|  | 556 | 0.0001016
|  | 555 | 0.00010166
|  | 554 | 0.00010185
|  | 553 | 0.00010184
|  | 552 | 0.00010207
|  | 551 | 0.00010226
|  | 550 | 0.00010241
|  | 549 | 0.00010265
|  | 548 | 0.00010292
|  | 547 | 0.00010317
|  | 546 | 0.0001035
|  | 545 | 0.00010378
|  | 544 | 0.00010401
|  | 543 | 0.00010437
|  | 542 | 0.00010475
|  | 541 | 0.00010512
|  | 540 | 0.00010552
|  | 539 | 0.00010596
|  | 538 | 0.00010639
|  | 537 | 0.00010696
|  | 536 | 0.00010756
|  | 535 | 0.00010801
|  | 534 | 0.00010859
|  | 533 | 0.00010924
|  | 532 | 0.00010981
|  | 531 | 0.00011039
|  | 530 | 0.00011113
|  | 529 | 0.00011168
|  | 528 | 0.00011237
|  | 527 | 0.00011308
|  | 526 | 0.00011362
|  | 525 | 0.00011428
|  | 524 | 0.0001149
|  | 523 | 0.00011545
|  | 522 | 0.00011605
|  | 521 | 0.00011662
|  | 520 | 0.00011709
|  | 519 | 0.00011752
|  | 518 | 0.00011798
|  | 517 | 0.00011828
|  | 516 | 0.00011861
|  | 515 | 0.00011885
|  | 514 | 0.00011889
|  | 513 | 0.00011886
|  | 512 | 0.00011873
|  | 511 | 0.00011842
|  | 510 | 0.00011792
|  | 509 | 0.00011744
|  | 508 | 0.00011668
|  | 507 | 0.00011574
|  | 506 | 0.0001148
|  | 505 | 0.00011368
|  | 504 | 0.00011245
|  | 503 | 0.00011114
|  | 502 | 0.00010965
|  | 501 | 0.00010804
|  | 500 | 0.00010662
|  | 499 | 0.00010492
|  | 498 | 0.00010338
|  | 497 | 0.0001019
|  | 496 | 0.00010028
|  | 495 | 9.8928e-05
|  | 494 | 9.78e-05
|  | 493 | 9.6631e-05
|  | 492 | 9.5951e-05
|  | 491 | 9.5329e-05
|  | 490 | 9.4818e-05
|  | 489 | 9.469e-05
|  | 488 | 9.474e-05
|  | 487 | 9.4801e-05
|  | 486 | 9.5173e-05
|  | 485 | 9.5512e-05
|  | 484 | 9.5732e-05
|  | 483 | 9.5797e-05
|  | 482 | 9.5991e-05
|  | 481 | 9.5963e-05
|  | 480 | 9.5685e-05
|  | 479 | 9.5285e-05
|  | 478 | 9.4661e-05
|  | 477 | 9.3904e-05
|  | 476 | 9.316e-05
|  | 475 | 9.222e-05
|  | 474 | 9.1308e-05
|  | 473 | 9.0364e-05
|  | 472 | 8.9202e-05
|  | 471 | 8.8219e-05
|  | 470 | 8.7289e-05
|  | 469 | 8.6315e-05
|  | 468 | 8.5451e-05
|  | 467 | 8.4661e-05
|  | 466 | 8.3829e-05
|  | 465 | 8.3248e-05
|  | 464 | 8.278e-05
|  | 463 | 8.2464e-05
|  | 462 | 8.224e-05
|  | 461 | 8.2081e-05
|  | 460 | 8.1938e-05
|  | 459 | 8.1936e-05
|  | 458 | 8.2036e-05
|  | 457 | 8.2065e-05
|  | 456 | 8.1996e-05
|  | 455 | 8.1911e-05
|  | 454 | 8.1598e-05
|  | 453 | 8.1049e-05
|  | 452 | 8.0482e-05
|  | 451 | 7.9468e-05
|  | 450 | 7.8296e-05
|  | 449 | 7.6823e-05
|  | 448 | 7.4857e-05
|  | 447 | 7.2782e-05
|  | 446 | 7.0468e-05
|  | 445 | 6.7856e-05
|  | 444 | 6.515e-05
|  | 443 | 6.2206e-05
|  | 442 | 5.8956e-05
|  | 441 | 5.5542e-05
|  | 440 | 5.2081e-05
|  | 439 | 4.8347e-05
|  | 438 | 4.4474e-05
|  | 437 | 4.0528e-05
|  | 436 | 3.6465e-05
|  | 435 | 3.2556e-05
|  | 434 | 2.8984e-05
|  | 433 | 2.5592e-05
|  | 432 | 2.246e-05
|  | 431 | 1.967e-05
|  | 430 | 1.7286e-05
|  | 429 | 1.5474e-05
|  | 428 | 1.4212e-05
|  | 427 | 1.357e-05
|  | 426 | 1.3524e-05
|  | 425 | 1.3975e-05
|  | 424 | 1.4588e-05
|  | 423 | 1.5397e-05
|  | 422 | 1.6004e-05
|  | 421 | 1.6247e-05
|  | 420 | 1.6136e-05
|  | 419 | 1.5661e-05
|  | 418 | 1.4812e-05
|  | 417 | 1.372e-05
|  | 416 | 1.2512e-05
|  | 415 | 1.1232e-05
|  | 414 | 1.0005e-05
|  | 413 | 8.8106e-06
|  | 412 | 7.6655e-06
|  | 411 | 6.676e-06
|  | 410 | 5.6963e-06
|  | 409 | 4.7489e-06
|  | 408 | 3.9452e-06
|  | 407 | 3.2824e-06
|  | 406 | 2.6144e-06
|  | 405 | 2.172e-06
|  | 404 | 1.7501e-06
|  | 403 | 1.3203e-06
|  | 402 | 1.0434e-06
|  | 401 | 8.2508e-07
|  | 400 | 6.4238e-07
|  | 399 | 4.5556e-07
|  | 398 | 3.0654e-07
|  | 397 | 2.1006e-07
|  | 396 | 1.3024e-07
|  | 395 | 9.664e-08
|  | 394 | 4.622e-08
|  | 393 | 8.192e-08
|  | 392 | 2.522e-08
|  | 391 | 2.46e-08
|  | 390 | 3.152e-08
|  | 389 | 2.522e-08
|  | 388 | 1.892e-08
|  | 387 | 3.154e-08
|  | 386 | 4.836e-08
|  | 385 | 1.052e-08
|  | 384 | 5.888e-08
|  | 383 | 5.88e-08
|  | 382 | 1.682e-08
|  | 381 | 6.098e-08
|  | 380 | 3.364e-08
|  | 379 | 6.3e-09
|  | 378 | 1.894e-08
|  | 377 | 1.892e-08
|  | 376 | 2.1e-09
|  | 375 | 5.468e-08
|  | 374 | 2.944e-08
|  | 373 | 1.472e-08
|  | 372 | 6.1e-08
|  | 371 | 8.42e-09
|  | 370 | 1.682e-08
|  | 369 | 3.366e-08
|  | 368 | 3.578e-08
|  | 367 | 1.266e-08
|  | 366 | 2.954e-08
|  | 365 | 1.9e-08
|  | 364 | 7.18e-08
|  | 363 | 1.9e-08
|  | 362 | 1.266e-08
|  | 361 | 2.11e-08
|  | 360 | 2.112e-08
|  | 359 | 1.268e-08
|  | 358 | 6.124e-08
|  | 357 | 1.056e-08
|  | 356 | 2.746e-08
|  | 355 | 2.744e-08
|  | 354 | 1.69e-08
|  | 353 | 4.22e-09
|  | 352 | 5.494e-08
|  | 351 | 1.478e-08
|  | 350 | 2.534e-08
|  | 349 | 2.322e-08
|  | 348 | 1.9e-08
|  | 347 | 4.22e-09
|  | 346 | 1.478e-08
|  | 345 | 4.434e-08
|  | 344 | 5.28e-08
|  | 343 | 5.068e-08
|  | 342 | 5.046e-08
|  | 341 | 8.44e-09
|  | 340 | 3.59e-08
|  | 339 | 2.12e-09
|  | 338 | 5.7e-08
|  | 337 | 4.434e-08
|  | 336 | 1.688e-08
|  | 335 | 1.68e-08
|  | 334 | 3.166e-08
|  | 333 | 8.44e-09
|  | 332 | 7.808e-08
|  | 331 | 5.908e-08
|  | 330 | 4.22e-09
|  | 329 | 1.266e-08
|  | 328 | 3.166e-08
|  | 327 | 6.32e-09
|  | 326 | 6.114e-08
|  | 325 | 2.952e-08
|  | 324 | 3.372e-08
|  | 323 | 2.1e-09
|  | 322 | 1.686e-08
|  | 321 | 1.684e-08
|  | 320 | 6.526e-08
|  | 319 | 3.578e-08
|  | 318 | 4.2e-09
|  | 317 | 2.734e-08
|  | 316 | 3.154e-08
|  | 315 | 8.4e-09
|  | 314 | 4.198e-08
|  | 313 | 3.358e-08
|  | 312 | 2.936e-08
|  | 311 | 6.3e-09
|  | 310 | 3.564e-08
|  | 309 | 4.18e-09
|  | 308 | 4.816e-08
|  | 307 | 4.188e-08
|  | 306 | 1.256e-08
|  | 305 | 2.094e-08
|  | 304 | 1.046e-08
|  | 303 | 2.092e-08
|  | 302 | 4.602e-08
|  | 301 | 1.882e-08
|  | 300 | 4.392e-08
|  | 299 | 1.48e-08
|  | 298 | 3.382e-08
|  | 297 | 3.182e-08
|  | 296 | 2.96e-08
|  | 295 | 2.536e-08
|  | 294 | 4.228e-08
|  | 293 | 1.69e-08
|  | 292 | 3.17e-08
|  | 291 | 4.228e-08
|  | 290 | 6.976e-08
|  | 289 | 4.648e-08
|  | 288 | 3.592e-08
|  | 287 | 6.34e-09
|  | 286 | 2.536e-08
|  | 285 | 2.324e-08
|  | 284 | 6.34e-09
|  | 283 | 2.324e-08
|  | 282 | 2.746e-08
|  | 281 | 2.534e-08
|  | 280 | 5.492e-08
|  | 279 | 8.44e-09
|  | 278 | 4.224e-08
|  | 277 | 6.34e-09
|  | 276 | 4.854e-08
|  | 275 | 1.9e-08
|  | 274 | 1.476e-08
|  | 273 | 3.586e-08
|  | 272 | 3.164e-08
|  | 271 | 8.44e-09
|  | 270 | 4.004e-08
|  | 269 | 1.052e-08
|  | 268 | 3.158e-08
|  | 267 | 2.736e-08
|  | 266 | 2.314e-08
|  | 265 | 2.1e-09
|  | 264 | 3.782e-08
|  | 263 | 1.26e-08
|  | 262 | 1.468e-08
|  | 261 | 2.728e-08
|  | 260 | 1.048e-08
|  | 259 | 1.468e-08
|  | 258 | 2.934e-08
|  | 257 | 1.048e-08
|  | 256 | 2.094e-08
|  | 255 | 2.08e-08
|  | 254 | 4.608e-08
|  | 253 | 2.094e-08
|  | 252 | 5.442e-08
|  | 251 | 3.138e-08
|  | 250 | 2.1e-09
|  | 249 | 3.974e-08
|  | 248 | 8.36e-09
|  | 247 | 6.26e-09
|  | 246 | 4.174e-08
|  | 245 | 1.46e-08
|  | 244 | 6.044e-08
|  | 243 | 2.916e-08
|  | 242 | 3.118e-08
|  | 241 | 2.08e-09
|  | 240 | 5.18e-08
|  | 239 | 6.2e-09
|  | 238 | 3.716e-08
|  | 237 | 1.03e-08
|  | 236 | 2.264e-08
|  | 235 | 2.26e-08
|  | 234 | 4.92e-08
|  | 233 | 4.1e-09
|  | 232 | 3.884e-08
|  | 231 | 2.246e-08
|  | 230 | 1.428e-08
|  | 229 | 8.14e-09
|  | 228 | 5.696e-08
|  | 227 | 1.626e-08
|  | 226 | 2.032e-08
|  | 225 | 1.016e-08
|  | 224 | 3.454e-08
|  | 223 | 3.44e-08
|  | 222 | 4.67e-08
|  | 221 | 1.422e-08
|  | 220 | 1.422e-08
|  | 219 | 6.1e-09
|  | 218 | 1.624e-08
|  | 217 | 6.1e-09
|  | 216 | 4.67e-08
|  | 215 | 2.034e-08
|  | 214 | 2.03e-08
|  | 213 | 4.06e-09
|  | 212 | 3.45e-08
|  | 211 | 1.216e-08
|  | 210 | 4.46e-08
|  | 209 | 2.02e-09
|  | 208 | 5.062e-08
|  | 207 | 2.428e-08
|  | 206 | 4.04e-09
|  | 205 | 3.228e-08
|  | 204 | 3.228e-08
|  | 203 | 2.008e-08
|  | 202 | 6e-09
|  | 201 | 4e-09
|  | 200 | 7.746e-08