## T148412
SN: | T148412
Item #: | TM400R5F1B
Item Description: | 1x2 400 µm Core 50:50 Multimode Fiber Optic Coupler, Low OH
Fiber Type: | Coherent MM-S400/440-22A
Port Name: | White (Input) - White (Signal Output)
Test Wavelength (nm): | 650
Insertion Loss (dB): | -3.5
Coupling Ratio (%): | 52.4
Port Name: | White (Input) - Red (Tap Output)
Test Wavelength (nm): | 650
Insertion Loss (dB): | -3.92
Coupling Ratio (%): | 47.6