## Transmission
|  | Wavelength (µm) | Transmission (%)
|  | 0.2 | 0.00968
|  | 0.201 | 0.00672
|  | 0.202 | 0.0086
|  | 0.203 | 0.00706
Product Raw Data |  | 0.204 | 0.004
Transmission |  | 0.205 | 0.00282
|  | 0.206 | 0.00541
Item # | Zinc Selenide | 0.207 | 0.00282
DISCLAIMER: The data presented here are typical. Slight variations in performance data will occur from lot to lot. Please contact Technical Support with any questions regarding the use or reliability of this data. |  | 0.208 | 0.00658
|  | 0.209 | 0.00446
|  | 0.21 | 0.00387
|  | 0.211 | 0.00539
|  | 0.212 | 0.00562
|  | 0.213 | 0.0014
This data may be used in publications. However, please cite Thorlabs as the source. |  | 0.214 | 0.00467
|  | 0.215 | 0.00537
|  | 0.216 | 0.00221
|  | 0.217 | 0.000116
Additional Information: |  | 0.218 | 0.00383
Measured transmission at normal incidence. The substrate thickness was 5 mm. |  | 0.219 | 0.00139
|  | 0.22 | 0.00544
|  | 0.221 | 0.00485
|  | 0.222 | 0.00242
|  | 0.223 | 0.000922
|  | 0.224 | 0.00541
|  | 0.225 | 0.00448
|  | 0.226 | 0.0031
|  | 0.227 | 0.00344
|  | 0.228 | 0.00183
|  | 0.229 | 0.000114
|  | 0.23 | 0.00422
|  | 0.231 | 0.00171
|  | 0.232 | 0.00457
|  | 0.233 | 0.00411
|  | 0.234 | 0.0016
|  | 0.235 | 0.000685
|  | 0.236 | 0.00423
|  | 0.237 | 0.000801
|  | 0.238 | 0.00573
|  | 0.239 | 0.00458
|  | 0.24 | 0.00183
|  | 0.241 | 0.000115
|  | 0.242 | 0.00413
|  | 0.243 | 0.00069
|  | 0.244 | 0.00448
|  | 0.245 | 0.00379
|  | 0.246 | 0.00196
|  | 0.247 | 0.00023
|  | 0.248 | 0.00322
|  | 0.249 | 0.000575
|  | 0.25 | 0.00425
|  | 0.251 | 0.00333
|  | 0.252 | 0.00184
|  | 0.253 | 0.000229
|  | 0.254 | 0.00378
|  | 0.255 | 0.00183
|  | 0.256 | 0.0055
|  | 0.257 | 0.00366
|  | 0.258 | 0.00171
|  | 0.259 | 0.000457
|  | 0.26 | 0.00423
|  | 0.261 | 0.00103
|  | 0.262 | 0.00571
|  | 0.263 | 0.00285
|  | 0.264 | 0.000799
|  | 0.265 | 0.000457
|  | 0.266 | 0.00399
|  | 0.267 | 0.00126
|  | 0.268 | 0.00582
|  | 0.269 | 0.00285
|  | 0.27 | 0.00251
|  | 0.271 | 0.00125
|  | 0.272 | 0.000456
|  | 0.273 | 0.00445
|  | 0.274 | 0.00228
|  | 0.275 | 0.00114
|  | 0.276 | 0.000114
|  | 0.277 | 0
|  | 0.278 | 0.00375
|  | 0.279 | 0.00228
|  | 0.28 | 0.00523
|  | 0.281 | 0.0033
|  | 0.282 | 0.000341
|  | 0.283 | 0.000341
|  | 0.284 | 0.00182
|  | 0.285 | 0.00238
|  | 0.286 | 0.00556
|  | 0.287 | 0.00374
|  | 0.288 | 0.000113
|  | 0.289 | 0.00317
|  | 0.29 | 0.00362
|  | 0.291 | 0.00147
|  | 0.292 | 0.00498
|  | 0.293 | 0.0026
|  | 0.294 | 0.000113
|  | 0.295 | 0.00136
|  | 0.296 | 0.00271
|  | 0.297 | 0.000452
|  | 0.298 | 0.0044
|  | 0.299 | 0.00383
|  | 0.3 | 0.000564
|  | 0.301 | 0.000676
|  | 0.302 | 0.00236
|  | 0.303 | 0.000225
|  | 0.304 | 0.00315
|  | 0.305 | 0.0036
|  | 0.306 | 0.00146
|  | 0.307 | 0.000337
|  | 0.308 | 0.00213
|  | 0.309 | 0.000112
|  | 0.31 | 0.00449
|  | 0.311 | 0.00247
|  | 0.312 | 0.000449
|  | 0.313 | 0
|  | 0.314 | 0.00202
|  | 0.315 | 0.00101
|  | 0.316 | 0.00414
|  | 0.317 | 0.00459
|  | 0.318 | 0.00347
|  | 0.319 | 0.001
|  | 0.32 | 0.00379
|  | 0.321 | 0.00111
|  | 0.322 | 0.00456
|  | 0.323 | 0.00378
|  | 0.324 | 0.000334
|  | 0.325 | 0.00189
|  | 0.326 | 0.00323
|  | 0.327 | 0.002
|  | 0.328 | 0.00478
|  | 0.329 | 0.00322
|  | 0.33 | 0.000444
|  | 0.331 | 0.00167
|  | 0.332 | 0.00422
|  | 0.333 | 0.00122
|  | 0.334 | 0.00521
|  | 0.335 | 0.00355
|  | 0.336 | 0.00111
|  | 0.337 | 0.00166
|  | 0.338 | 0.0041
|  | 0.339 | 0.00155
|  | 0.34 | 0.00476
|  | 0.341 | 0.00332
|  | 0.342 | 0.000221
|  | 0.343 | 0.000663
|  | 0.344 | 0.00398
|  | 0.345 | 0.0032
|  | 0.346 | 0.00342
|  | 0.347 | 0.00287
|  | 0.348 | 0.0011
|  | 0.349 | 0.000441
|  | 0.35 | 0.00375
|  | 0.351 | 0.0022
|  | 0.352 | 0.00496
|  | 0.353 | 0.00242
|  | 0.354 | 0.00044
|  | 0.355 | 0.00066
|  | 0.356 | 0.00231
|  | 0.357 | 0.00154
|  | 0.358 | 0.00407
|  | 0.359 | 0.00209
|  | 0.36 | 0.000659
|  | 0.361 | 0.000549
|  | 0.362 | 0.00296
|  | 0.363 | 0.0011
|  | 0.364 | 0.00373
|  | 0.365 | 0.00208
|  | 0.366 | 0.000548
|  | 0.367 | 0.00153
|  | 0.368 | 0.00285
|  | 0.369 | 0.00131
|  | 0.37 | 0.00328
|  | 0.371 | 0.00164
|  | 0.372 | 0.000984
|  | 0.373 | 0.000109
|  | 0.374 | 0.000874
|  | 0.375 | 0.000218
|  | 0.376 | 0.00327
|  | 0.377 | 0.00185
|  | 0.378 | 0.00306
|  | 0.379 | 0.00229
|  | 0.38 | 0.00457
|  | 0.381 | 0.00261
|  | 0.382 | 0.00087
|  | 0.383 | 0.00163
|  | 0.384 | 0.00348
|  | 0.385 | 0.0037
|  | 0.386 | 0.00565
|  | 0.387 | 0.00282
|  | 0.388 | 0.000217
|  | 0.389 | 0.00141
|  | 0.39 | 0.00412
|  | 0.391 | 0.0026
|  | 0.392 | 0.00423
|  | 0.393 | 0.00303
|  | 0.394 | 0
|  | 0.395 | 0.00206
|  | 0.396 | 0.00477
|  | 0.397 | 0.00487
|  | 0.398 | 0.00584
|  | 0.399 | 0.00346
|  | 0.4 | 0.000216
|  | 0.401 | 0.0013
|  | 0.402 | 0.00389
|  | 0.403 | 0.00357
|  | 0.404 | 0.00453
|  | 0.405 | 0.0027
|  | 0.406 | 0
|  | 0.407 | 0.00216
|  | 0.408 | 0.00334
|  | 0.409 | 0.00248
|  | 0.41 | 0.00463
|  | 0.411 | 0.00291
|  | 0.412 | 0.000323
|  | 0.413 | 0.00172
|  | 0.414 | 0.00247
|  | 0.415 | 0.00215
|  | 0.416 | 0.0043
|  | 0.417 | 0.00419
|  | 0.418 | 0.000322
|  | 0.419 | 0.00268
|  | 0.42 | 0.00397
|  | 0.421 | 0.00204
|  | 0.422 | 0.00333
|  | 0.423 | 0.00204
|  | 0.424 | 0.000643
|  | 0.425 | 0.00204
|  | 0.426 | 0.00268
|  | 0.427 | 0.00236
|  | 0.428 | 0.0045
|  | 0.429 | 0.00225
|  | 0.43 | 0.000107
|  | 0.431 | 0.00246
|  | 0.432 | 0.00332
|  | 0.433 | 0.00342
|  | 0.434 | 0.00513
|  | 0.435 | 0.00267
|  | 0.436 | 0.000214
|  | 0.437 | 0.00224
|  | 0.438 | 0.00299
|  | 0.439 | 0.00235
|  | 0.44 | 0.00437
|  | 0.441 | 0.00299
|  | 0.442 | 0.000746
|  | 0.443 | 0.00266
|  | 0.444 | 0.00298
|  | 0.445 | 0.00234
|  | 0.446 | 0.00373
|  | 0.447 | 0.00256
|  | 0.448 | 0.000319
|  | 0.449 | 0.00224
|  | 0.45 | 0.00255
|  | 0.451 | 0.00213
|  | 0.452 | 0.00436
|  | 0.453 | 0.00298
|  | 0.454 | 0.000531
|  | 0.455 | 0.00255
|  | 0.456 | 0.00276
|  | 0.457 | 0.0034
|  | 0.458 | 0.00488
|  | 0.459 | 0.00276
|  | 0.46 | 0.00053
|  | 0.461 | 0.00276
|  | 0.462 | 0.0035
|  | 0.463 | 0.00318
|  | 0.464 | 0.00456
|  | 0.465 | 0.00254
|  | 0.466 | 0.000106
|  | 0.467 | 0.00244
|  | 0.468 | 0.00318
|  | 0.469 | 0.00307
|  | 0.47 | 0.00455
|  | 0.471 | 0.00254
|  | 0.472 | 0.000952
|  | 0.473 | 0.00275
|  | 0.474 | 0.00222
|  | 0.475 | 0.00571
|  | 0.476 | 0.03085
|  | 0.477 | 0.09008
|  | 0.478 | 0.18869
|  | 0.479 | 0.32115
|  | 0.48 | 0.48442
|  | 0.481 | 0.67102
|  | 0.482 | 0.87731
|  | 0.483 | 1.1075
|  | 0.484 | 1.359
|  | 0.485 | 1.6298
|  | 0.486 | 1.9307
|  | 0.487 | 2.2656
|  | 0.488 | 2.6314
|  | 0.489 | 3.0318
|  | 0.49 | 3.4645
|  | 0.491 | 3.9241
|  | 0.492 | 4.415
|  | 0.493 | 4.9388
|  | 0.494 | 5.4883
|  | 0.495 | 6.0789
|  | 0.496 | 6.7177
|  | 0.497 | 7.3877
|  | 0.498 | 8.0943
|  | 0.499 | 8.8353
|  | 0.5 | 9.5989
|  | 0.501 | 10.3922
|  | 0.502 | 11.2063
|  | 0.503 | 12.0342
|  | 0.504 | 12.8949
|  | 0.505 | 13.7999
|  | 0.506 | 14.7434
|  | 0.507 | 15.7372
|  | 0.508 | 16.7819
|  | 0.509 | 17.8561
|  | 0.51 | 18.9855
|  | 0.511 | 20.167
|  | 0.512 | 21.3778
|  | 0.513 | 22.6569
|  | 0.514 | 24.0114
|  | 0.515 | 25.4568
|  | 0.516 | 27.0332
|  | 0.517 | 28.7234
|  | 0.518 | 30.5067
|  | 0.519 | 32.358
|  | 0.52 | 34.2127
|  | 0.521 | 36.0023
|  | 0.522 | 37.7059
|  | 0.523 | 39.3041
|  | 0.524 | 40.782
|  | 0.525 | 42.1872
|  | 0.526 | 43.5001
|  | 0.527 | 44.7072
|  | 0.528 | 45.8484
|  | 0.529 | 46.8971
|  | 0.53 | 47.8365
|  | 0.531 | 48.7406
|  | 0.532 | 49.5898
|  | 0.533 | 50.3504
|  | 0.534 | 51.0935
|  | 0.535 | 51.8052
|  | 0.536 | 52.4545
|  | 0.537 | 53.1161
|  | 0.538 | 53.755
|  | 0.539 | 54.3302
|  | 0.54 | 54.91
|  | 0.541 | 55.4626
|  | 0.542 | 55.9378
|  | 0.543 | 56.4329
|  | 0.544 | 56.9138
|  | 0.545 | 57.3422
|  | 0.546 | 57.7972
|  | 0.547 | 58.2386
|  | 0.548 | 58.6177
|  | 0.549 | 59.0162
|  | 0.55 | 59.3924
|  | 0.551 | 59.7145
|  | 0.552 | 60.0515
|  | 0.553 | 60.3559
|  | 0.554 | 60.5941
|  | 0.555 | 60.8715
|  | 0.556 | 61.139
|  | 0.557 | 61.3586
|  | 0.558 | 61.5899
|  | 0.559 | 61.8093
|  | 0.56 | 61.9718
|  | 0.561 | 62.1743
|  | 0.562 | 62.3508
|  | 0.563 | 62.5251
|  | 0.564 | 62.6958
|  | 0.565 | 62.825
|  | 0.566 | 62.9947
|  | 0.567 | 63.1444
|  | 0.568 | 63.2324
|  | 0.569 | 63.3717
|  | 0.57 | 63.5003
|  | 0.571 | 63.6046
|  | 0.572 | 63.7443
|  | 0.573 | 63.859
|  | 0.574 | 63.9039
|  | 0.575 | 64.012
|  | 0.576 | 64.1125
|  | 0.577 | 64.1905
|  | 0.578 | 64.3099
|  | 0.579 | 64.4007
|  | 0.58 | 64.44
|  | 0.581 | 64.5278
|  | 0.582 | 64.6294
|  | 0.583 | 64.6899
|  | 0.584 | 64.7591
|  | 0.585 | 64.8352
|  | 0.586 | 64.8624
|  | 0.587 | 64.9412
|  | 0.588 | 65.0273
|  | 0.589 | 65.0796
|  | 0.59 | 65.1661
|  | 0.591 | 65.2185
|  | 0.592 | 65.2258
|  | 0.593 | 65.3054
|  | 0.594 | 65.373
|  | 0.595 | 65.3996
|  | 0.596 | 65.4701
|  | 0.597 | 65.5329
|  | 0.598 | 65.5453
|  | 0.599 | 65.6027
|  | 0.6 | 65.6591
|  | 0.601 | 65.6842
|  | 0.602 | 65.7526
|  | 0.603 | 65.8024
|  | 0.604 | 65.8108
|  | 0.605 | 65.8695
|  | 0.606 | 65.9185
|  | 0.607 | 65.9526
|  | 0.608 | 66.0168
|  | 0.609 | 66.0547
|  | 0.61 | 66.0614
|  | 0.611 | 66.1063
|  | 0.612 | 66.1409
|  | 0.613 | 66.1556
|  | 0.614 | 66.2187
|  | 0.615 | 66.2719
|  | 0.616 | 66.2448
|  | 0.617 | 66.2978
|  | 0.618 | 66.3742
|  | 0.619 | 66.3622
|  | 0.62 | 66.4136
|  | 0.621 | 66.4617
|  | 0.622 | 66.441
|  | 0.623 | 66.4889
|  | 0.624 | 66.5209
|  | 0.625 | 66.5388
|  | 0.626 | 66.5885
|  | 0.627 | 66.6043
|  | 0.628 | 66.5907
|  | 0.629 | 66.6433
|  | 0.63 | 66.6553
|  | 0.631 | 66.6977
|  | 0.632 | 66.7563
|  | 0.633 | 66.7795
|  | 0.634 | 66.7548
|  | 0.635 | 66.796
|  | 0.636 | 66.8305
|  | 0.637 | 66.834
|  | 0.638 | 66.8948
|  | 0.639 | 66.9073
|  | 0.64 | 66.8886
|  | 0.641 | 66.9484
|  | 0.642 | 66.9673
|  | 0.643 | 66.9617
|  | 0.644 | 67.0153
|  | 0.645 | 67.0452
|  | 0.646 | 67.0177
|  | 0.647 | 67.065
|  | 0.648 | 67.0898
|  | 0.649 | 67.1049
|  | 0.65 | 67.1368
|  | 0.651 | 67.1547
|  | 0.652 | 67.1287
|  | 0.653 | 67.187
|  | 0.654 | 67.2168
|  | 0.655 | 67.2262
|  | 0.656 | 67.2528
|  | 0.657 | 67.2856
|  | 0.658 | 67.2625
|  | 0.659 | 67.2987
|  | 0.66 | 67.3318
|  | 0.661 | 67.3066
|  | 0.662 | 67.3675
|  | 0.663 | 67.385
|  | 0.664 | 67.3521
|  | 0.665 | 67.4174
|  | 0.666 | 67.424
|  | 0.667 | 67.4249
|  | 0.668 | 67.4675
|  | 0.669 | 67.4916
|  | 0.67 | 67.4635
|  | 0.671 | 67.5121
|  | 0.672 | 67.5394
|  | 0.673 | 67.5192
|  | 0.674 | 67.5683
|  | 0.675 | 67.5831
|  | 0.676 | 67.5394
|  | 0.677 | 67.6008
|  | 0.678 | 67.6258
|  | 0.679 | 67.6273
|  | 0.68 | 67.6659
|  | 0.681 | 67.6629
|  | 0.682 | 67.6564
|  | 0.683 | 67.7091
|  | 0.684 | 67.7156
|  | 0.685 | 67.7052
|  | 0.686 | 67.7608
|  | 0.687 | 67.7628
|  | 0.688 | 67.7444
|  | 0.689 | 67.7844
|  | 0.69 | 67.7805
|  | 0.691 | 67.8073
|  | 0.692 | 67.8558
|  | 0.693 | 67.8239
|  | 0.694 | 67.8493
|  | 0.695 | 67.8687
|  | 0.696 | 67.8658
|  | 0.697 | 67.876
|  | 0.698 | 67.9105
|  | 0.699 | 67.901
|  | 0.7 | 67.9472
|  | 0.701 | 67.935
|  | 0.702 | 67.94
|  | 0.703 | 67.9484
|  | 0.704 | 67.9974
|  | 0.705 | 67.9732
|  | 0.706 | 67.9943
|  | 0.707 | 68.0161
|  | 0.708 | 68.0079
|  | 0.709 | 68.0221
|  | 0.71 | 68.0627
|  | 0.711 | 68.062
|  | 0.712 | 68.1018
|  | 0.713 | 68.1052
|  | 0.714 | 68.0805
|  | 0.715 | 68.1048
|  | 0.716 | 68.1239
|  | 0.717 | 68.1375
|  | 0.718 | 68.138
|  | 0.719 | 68.1471
|  | 0.72 | 68.1761
|  | 0.721 | 68.1506
|  | 0.722 | 68.2001
|  | 0.723 | 68.1837
|  | 0.724 | 68.1891
|  | 0.725 | 68.2154
|  | 0.726 | 68.2471
|  | 0.727 | 68.2311
|  | 0.728 | 68.2756
|  | 0.729 | 68.2891
|  | 0.73 | 68.2479
|  | 0.731 | 68.299
|  | 0.732 | 68.305
|  | 0.733 | 68.2988
|  | 0.734 | 68.3353
|  | 0.735 | 68.3388
|  | 0.736 | 68.3003
|  | 0.737 | 68.3611
|  | 0.738 | 68.344
|  | 0.739 | 68.3424
|  | 0.74 | 68.4043
|  | 0.741 | 68.386
|  | 0.742 | 68.3616
|  | 0.743 | 68.4286
|  | 0.744 | 68.4209
|  | 0.745 | 68.407
|  | 0.746 | 68.4501
|  | 0.747 | 68.4501
|  | 0.748 | 68.4288
|  | 0.749 | 68.4571
|  | 0.75 | 68.4729
|  | 0.751 | 68.4673
|  | 0.752 | 68.5019
|  | 0.753 | 68.4825
|  | 0.754 | 68.4819
|  | 0.755 | 68.5189
|  | 0.756 | 68.5177
|  | 0.757 | 68.4994
|  | 0.758 | 68.5387
|  | 0.759 | 68.5492
|  | 0.76 | 68.5153
|  | 0.761 | 68.5805
|  | 0.762 | 68.5706
|  | 0.763 | 68.5703
|  | 0.764 | 68.6061
|  | 0.765 | 68.6012
|  | 0.766 | 68.5748
|  | 0.767 | 68.6224
|  | 0.768 | 68.6112
|  | 0.769 | 68.611
|  | 0.77 | 68.6542
|  | 0.771 | 68.6614
|  | 0.772 | 68.6338
|  | 0.773 | 68.6536
|  | 0.774 | 68.6758
|  | 0.775 | 68.671
|  | 0.776 | 68.6821
|  | 0.777 | 68.697
|  | 0.778 | 68.656
|  | 0.779 | 68.7141
|  | 0.78 | 68.7282
|  | 0.781 | 68.7184
|  | 0.782 | 68.7391
|  | 0.783 | 68.7371
|  | 0.784 | 68.7212
|  | 0.785 | 68.7618
|  | 0.786 | 68.7707
|  | 0.787 | 68.7631
|  | 0.788 | 68.8018
|  | 0.789 | 68.8008
|  | 0.79 | 68.7771
|  | 0.791 | 68.7947
|  | 0.792 | 68.8048
|  | 0.793 | 68.8137
|  | 0.794 | 68.8288
|  | 0.795 | 68.8242
|  | 0.796 | 68.8122
|  | 0.797 | 68.8488
|  | 0.798 | 68.8307
|  | 0.799 | 68.8459
|  | 0.8 | 68.8752
|  | 0.801 | 68.8759
|  | 0.802 | 68.8706
|  | 0.803 | 68.8905
|  | 0.804 | 68.8784
|  | 0.805 | 68.8745
|  | 0.806 | 68.935
|  | 0.807 | 68.9278
|  | 0.808 | 68.8899
|  | 0.809 | 68.9361
|  | 0.81 | 68.9215
|  | 0.811 | 68.9172
|  | 0.812 | 68.9424
|  | 0.813 | 68.9173
|  | 0.814 | 68.9498
|  | 0.815 | 68.9593
|  | 0.816 | 68.9415
|  | 0.817 | 68.9541
|  | 0.818 | 68.9719
|  | 0.819 | 68.9817
|  | 0.82 | 69.0062
|  | 0.821 | 69.0042
|  | 0.822 | 68.9954
|  | 0.823 | 68.9947
|  | 0.824 | 69.0296
|  | 0.825 | 69.0069
|  | 0.826 | 69.0297
|  | 0.827 | 69.0611
|  | 0.828 | 69.0355
|  | 0.829 | 69.0283
|  | 0.83 | 69.0708
|  | 0.831 | 69.081
|  | 0.832 | 69.0709
|  | 0.833 | 69.0927
|  | 0.834 | 69.0941
|  | 0.835 | 69.0927
|  | 0.836 | 69.1226
|  | 0.837 | 69.1261
|  | 0.838 | 69.1361
|  | 0.839 | 69.1708
|  | 0.84 | 69.1451
|  | 0.841 | 69.1355
|  | 0.842 | 69.1692
|  | 0.843 | 69.1785
|  | 0.844 | 69.1844
|  | 0.845 | 69.1903
|  | 0.846 | 69.215
|  | 0.847 | 69.2045
|  | 0.848 | 69.2034
|  | 0.849 | 69.1825
|  | 0.85 | 69.1965
|  | 0.851 | 69.2343
|  | 0.852 | 69.2033
|  | 0.853 | 69.1881
|  | 0.854 | 69.2317
|  | 0.855 | 69.2485
|  | 0.856 | 69.238
|  | 0.857 | 69.2925
|  | 0.858 | 69.2512
|  | 0.859 | 69.2356
|  | 0.86 | 69.2802
|  | 0.861 | 69.279
|  | 0.862 | 69.2991
|  | 0.863 | 69.2954
|  | 0.864 | 69.2881
|  | 0.865 | 69.2976
|  | 0.866 | 69.3117
|  | 0.867 | 69.3292
|  | 0.868 | 69.3308
|  | 0.869 | 69.3468
|  | 0.87 | 69.3557
|  | 0.871 | 69.3632
|  | 0.872 | 69.383
|  | 0.873 | 69.3871
|  | 0.874 | 69.3869
|  | 0.875 | 69.3929
|  | 0.876 | 69.3893
|  | 0.877 | 69.3904
|  | 0.878 | 69.3946
|  | 0.879 | 69.3986
|  | 0.88 | 69.4238
|  | 0.881 | 69.4514
|  | 0.882 | 69.4457
|  | 0.883 | 69.432
|  | 0.884 | 69.443
|  | 0.885 | 69.4455
|  | 0.886 | 69.4539
|  | 0.887 | 69.4627
|  | 0.888 | 69.4614
|  | 0.889 | 69.4908
|  | 0.89 | 69.4949
|  | 0.891 | 69.4859
|  | 0.892 | 69.4937
|  | 0.893 | 69.5058
|  | 0.894 | 69.5219
|  | 0.895 | 69.531
|  | 0.896 | 69.5432
|  | 0.897 | 69.5331
|  | 0.898 | 69.5355
|  | 0.899 | 69.5513
|  | 0.9 | 69.5517
|  | 0.901 | 69.5658
|  | 0.902 | 69.5854
|  | 0.903 | 69.5808
|  | 0.904 | 69.5822
|  | 0.905 | 69.598
|  | 0.906 | 69.5844
|  | 0.907 | 69.5752
|  | 0.908 | 69.6031
|  | 0.909 | 69.6229
|  | 0.91 | 69.604
|  | 0.911 | 69.5941
|  | 0.912 | 69.6181
|  | 0.913 | 69.6333
|  | 0.914 | 69.6526
|  | 0.915 | 69.6521
|  | 0.916 | 69.6478
|  | 0.917 | 69.6404
|  | 0.918 | 69.6495
|  | 0.919 | 69.6715
|  | 0.92 | 69.7033
|  | 0.921 | 69.7132
|  | 0.922 | 69.6986
|  | 0.923 | 69.6879
|  | 0.924 | 69.6879
|  | 0.925 | 69.6979
|  | 0.926 | 69.7338
|  | 0.927 | 69.7569
|  | 0.928 | 69.7311
|  | 0.929 | 69.7217
|  | 0.93 | 69.746
|  | 0.931 | 69.7677
|  | 0.932 | 69.7547
|  | 0.933 | 69.7335
|  | 0.934 | 69.7332
|  | 0.935 | 69.7509
|  | 0.936 | 69.7758
|  | 0.937 | 69.7828
|  | 0.938 | 69.7798
|  | 0.939 | 69.797
|  | 0.94 | 69.7925
|  | 0.941 | 69.7762
|  | 0.942 | 69.7786
|  | 0.943 | 69.8066
|  | 0.944 | 69.8081
|  | 0.945 | 69.8098
|  | 0.946 | 69.8119
|  | 0.947 | 69.8094
|  | 0.948 | 69.8318
|  | 0.949 | 69.8333
|  | 0.95 | 69.8252
|  | 0.951 | 69.8394
|  | 0.952 | 69.8542
|  | 0.953 | 69.8657
|  | 0.954 | 69.8671
|  | 0.955 | 69.8724
|  | 0.956 | 69.8715
|  | 0.957 | 69.8605
|  | 0.958 | 69.8699
|  | 0.959 | 69.8968
|  | 0.96 | 69.8993
|  | 0.961 | 69.8877
|  | 0.962 | 69.8855
|  | 0.963 | 69.8868
|  | 0.964 | 69.8913
|  | 0.965 | 69.9047
|  | 0.966 | 69.9164
|  | 0.967 | 69.9244
|  | 0.968 | 69.9403
|  | 0.969 | 69.9495
|  | 0.97 | 69.9247
|  | 0.971 | 69.9275
|  | 0.972 | 69.9327
|  | 0.973 | 69.9359
|  | 0.974 | 69.9296
|  | 0.975 | 69.9447
|  | 0.976 | 69.9475
|  | 0.977 | 69.9369
|  | 0.978 | 69.933
|  | 0.979 | 69.9536
|  | 0.98 | 69.966
|  | 0.981 | 69.954
|  | 0.982 | 69.9719
|  | 0.983 | 69.9736
|  | 0.984 | 69.9724
|  | 0.985 | 69.9853
|  | 0.986 | 69.9756
|  | 0.987 | 69.9863
|  | 0.988 | 69.9742
|  | 0.989 | 69.9813
|  | 0.99 | 69.9977
|  | 0.991 | 69.9968
|  | 0.992 | 69.9975
|  | 0.993 | 69.9952
|  | 0.994 | 70.0071
|  | 0.995 | 70.0271
|  | 0.996 | 70.011
|  | 0.997 | 69.9908
|  | 0.998 | 70.0041
|  | 0.999 | 70.0231
|  | 1 | 70.0206
|  | 1.001 | 70.028
|  | 1.002 | 70.0358
|  | 1.003 | 70.0205
|  | 1.004 | 70.0359
|  | 1.005 | 70.0513
|  | 1.006 | 70.051
|  | 1.007 | 70.057
|  | 1.008 | 70.0584
|  | 1.009 | 70.0517
|  | 1.01 | 70.0696
|  | 1.011 | 70.0568
|  | 1.012 | 70.0645
|  | 1.013 | 70.0554
|  | 1.014 | 70.0824
|  | 1.015 | 70.0717
|  | 1.016 | 70.0618
|  | 1.017 | 70.0596
|  | 1.018 | 70.0447
|  | 1.019 | 70.0694
|  | 1.02 | 70.0855
|  | 1.021 | 70.0857
|  | 1.022 | 70.0889
|  | 1.023 | 70.0805
|  | 1.024 | 70.0836
|  | 1.025 | 70.0888
|  | 1.026 | 70.1141
|  | 1.027 | 70.1248
|  | 1.028 | 70.114
|  | 1.029 | 70.096
|  | 1.03 | 70.1067
|  | 1.031 | 70.1018
|  | 1.032 | 70.095
|  | 1.033 | 70.1273
|  | 1.034 | 70.1229
|  | 1.035 | 70.1402
|  | 1.036 | 70.1416
|  | 1.037 | 70.1235
|  | 1.038 | 70.1165
|  | 1.039 | 70.1455
|  | 1.04 | 70.1569
|  | 1.041 | 70.131
|  | 1.042 | 70.1208
|  | 1.043 | 70.1237
|  | 1.044 | 70.1343
|  | 1.045 | 70.1415
|  | 1.046 | 70.1607
|  | 1.047 | 70.1653
|  | 1.048 | 70.1677
|  | 1.049 | 70.1515
|  | 1.05 | 70.1581
|  | 1.051 | 70.1839
|  | 1.052 | 70.1838
|  | 1.053 | 70.2055
|  | 1.054 | 70.1811
|  | 1.055 | 70.1934
|  | 1.056 | 70.1814
|  | 1.057 | 70.1801
|  | 1.058 | 70.1698
|  | 1.059 | 70.174
|  | 1.06 | 70.1931
|  | 1.061 | 70.2026
|  | 1.062 | 70.2047
|  | 1.063 | 70.2073
|  | 1.064 | 70.1959
|  | 1.065 | 70.1953
|  | 1.066 | 70.2016
|  | 1.067 | 70.1969
|  | 1.068 | 70.1939
|  | 1.069 | 70.1811
|  | 1.07 | 70.2439
|  | 1.071 | 70.237
|  | 1.072 | 70.2399
|  | 1.073 | 70.2468
|  | 1.074 | 70.2445
|  | 1.075 | 70.2141
|  | 1.076 | 70.218
|  | 1.077 | 70.2269
|  | 1.078 | 70.2408
|  | 1.079 | 70.2479
|  | 1.08 | 70.2573
|  | 1.081 | 70.2613
|  | 1.082 | 70.2653
|  | 1.083 | 70.2417
|  | 1.084 | 70.2437
|  | 1.085 | 70.257
|  | 1.086 | 70.2434
|  | 1.087 | 70.2679
|  | 1.088 | 70.274
|  | 1.089 | 70.2789
|  | 1.09 | 70.2709
|  | 1.091 | 70.2714
|  | 1.092 | 70.2584
|  | 1.093 | 70.2858
|  | 1.094 | 70.3029
|  | 1.095 | 70.3027
|  | 1.096 | 70.296
|  | 1.097 | 70.2802
|  | 1.098 | 70.2953
|  | 1.099 | 70.2868
|  | 1.1 | 70.2882
|  | 1.101 | 70.2879
|  | 1.102 | 70.3224
|  | 1.103 | 70.3335
|  | 1.104 | 70.3273
|  | 1.105 | 70.3177
|  | 1.106 | 70.3215
|  | 1.107 | 70.3386
|  | 1.108 | 70.3155
|  | 1.109 | 70.321
|  | 1.11 | 70.3276
|  | 1.111 | 70.3266
|  | 1.112 | 70.3324
|  | 1.113 | 70.3455
|  | 1.114 | 70.3248
|  | 1.115 | 70.3423
|  | 1.116 | 70.3286
|  | 1.117 | 70.3578
|  | 1.118 | 70.3628
|  | 1.119 | 70.3565
|  | 1.12 | 70.3421
|  | 1.121 | 70.3291
|  | 1.122 | 70.351
|  | 1.123 | 70.3455
|  | 1.124 | 70.349
|  | 1.125 | 70.3463
|  | 1.126 | 70.388
|  | 1.127 | 70.38
|  | 1.128 | 70.3868
|  | 1.129 | 70.3904
|  | 1.13 | 70.4032
|  | 1.131 | 70.3828
|  | 1.132 | 70.3705
|  | 1.133 | 70.3817
|  | 1.134 | 70.3974
|  | 1.135 | 70.4
|  | 1.136 | 70.4075
|  | 1.137 | 70.434
|  | 1.138 | 70.4199
|  | 1.139 | 70.4432
|  | 1.14 | 70.436
|  | 1.141 | 70.4424
|  | 1.142 | 70.4274
|  | 1.143 | 70.4249
|  | 1.144 | 70.4189
|  | 1.145 | 70.4307
|  | 1.146 | 70.4475
|  | 1.147 | 70.4342
|  | 1.148 | 70.4147
|  | 1.149 | 70.4246
|  | 1.15 | 70.4349
|  | 1.151 | 70.4459
|  | 1.152 | 70.467
|  | 1.153 | 70.4728
|  | 1.154 | 70.4743
|  | 1.155 | 70.4712
|  | 1.156 | 70.4749
|  | 1.157 | 70.4885
|  | 1.158 | 70.4645
|  | 1.159 | 70.4605
|  | 1.16 | 70.4563
|  | 1.161 | 70.4672
|  | 1.162 | 70.4611
|  | 1.163 | 70.4764
|  | 1.164 | 70.4719
|  | 1.165 | 70.4865
|  | 1.166 | 70.507
|  | 1.167 | 70.5048
|  | 1.168 | 70.5273
|  | 1.169 | 70.5118
|  | 1.17 | 70.5253
|  | 1.171 | 70.5358
|  | 1.172 | 70.5193
|  | 1.173 | 70.5158
|  | 1.174 | 70.5252
|  | 1.175 | 70.5239
|  | 1.176 | 70.5244
|  | 1.177 | 70.5254
|  | 1.178 | 70.5291
|  | 1.179 | 70.5333
|  | 1.18 | 70.567
|  | 1.181 | 70.5812
|  | 1.182 | 70.5731
|  | 1.183 | 70.5343
|  | 1.184 | 70.526
|  | 1.185 | 70.5236
|  | 1.186 | 70.5335
|  | 1.187 | 70.5571
|  | 1.188 | 70.5688
|  | 1.189 | 70.5675
|  | 1.19 | 70.5398
|  | 1.191 | 70.5536
|  | 1.192 | 70.5499
|  | 1.193 | 70.5755
|  | 1.194 | 70.5665
|  | 1.195 | 70.5509
|  | 1.196 | 70.5524
|  | 1.197 | 70.5612
|  | 1.198 | 70.5711
|  | 1.199 | 70.5908
|  | 1.2 | 70.6452
|  | 1.201 | 70.6467
|  | 1.202 | 70.6483
|  | 1.203 | 70.6498
|  | 1.204 | 70.6514
|  | 1.205 | 70.6529
|  | 1.206 | 70.6545
|  | 1.207 | 70.656
|  | 1.208 | 70.6576
|  | 1.209 | 70.6591
|  | 1.21 | 70.6606
|  | 1.211 | 70.6622
|  | 1.212 | 70.6637
|  | 1.213 | 70.6652
|  | 1.214 | 70.6667
|  | 1.215 | 70.6683
|  | 1.216 | 70.6698
|  | 1.217 | 70.6713
|  | 1.218 | 70.6728
|  | 1.219 | 70.6743
|  | 1.22 | 70.6758
|  | 1.221 | 70.6774
|  | 1.222 | 70.6789
|  | 1.223 | 70.6804
|  | 1.224 | 70.6819
|  | 1.225 | 70.6834
|  | 1.226 | 70.6849
|  | 1.227 | 70.6864
|  | 1.228 | 70.6878
|  | 1.229 | 70.6893
|  | 1.23 | 70.6908
|  | 1.231 | 70.6923
|  | 1.232 | 70.6938
|  | 1.233 | 70.6953
|  | 1.234 | 70.6967
|  | 1.235 | 70.6982
|  | 1.236 | 70.6997
|  | 1.237 | 70.7011
|  | 1.238 | 70.7026
|  | 1.239 | 70.704
|  | 1.24 | 70.7055
|  | 1.241 | 70.707
|  | 1.242 | 70.7084
|  | 1.243 | 70.7099
|  | 1.244 | 70.7113
|  | 1.245 | 70.7128
|  | 1.246 | 70.7142
|  | 1.247 | 70.7156
|  | 1.248 | 70.7171
|  | 1.249 | 70.7185
|  | 1.25 | 70.72
|  | 1.251 | 70.7214
|  | 1.252 | 70.7228
|  | 1.253 | 70.7242
|  | 1.254 | 70.7257
|  | 1.255 | 70.7271
|  | 1.256 | 70.7285
|  | 1.257 | 70.7299
|  | 1.258 | 70.7313
|  | 1.259 | 70.7327
|  | 1.26 | 70.7342
|  | 1.261 | 70.7356
|  | 1.262 | 70.737
|  | 1.263 | 70.7384
|  | 1.264 | 70.7398
|  | 1.265 | 70.7412
|  | 1.266 | 70.7426
|  | 1.267 | 70.7439
|  | 1.268 | 70.7453
|  | 1.269 | 70.7467
|  | 1.27 | 70.7481
|  | 1.271 | 70.7495
|  | 1.272 | 70.7509
|  | 1.273 | 70.7523
|  | 1.274 | 70.7536
|  | 1.275 | 70.755
|  | 1.276 | 70.7564
|  | 1.277 | 70.7577
|  | 1.278 | 70.7591
|  | 1.279 | 70.7605
|  | 1.28 | 70.7618
|  | 1.281 | 70.7632
|  | 1.282 | 70.7645
|  | 1.283 | 70.7659
|  | 1.284 | 70.7672
|  | 1.285 | 70.7686
|  | 1.286 | 70.7699
|  | 1.287 | 70.7713
|  | 1.288 | 70.7726
|  | 1.289 | 70.7739
|  | 1.29 | 70.7753
|  | 1.291 | 70.7766
|  | 1.292 | 70.7779
|  | 1.293 | 70.7793
|  | 1.294 | 70.7806
|  | 1.295 | 70.7819
|  | 1.296 | 70.7832
|  | 1.297 | 70.7845
|  | 1.298 | 70.7859
|  | 1.299 | 70.7872
|  | 1.3 | 70.7885
|  | 1.301 | 70.7898
|  | 1.302 | 70.7911
|  | 1.303 | 70.7924
|  | 1.304 | 70.7937
|  | 1.305 | 70.795
|  | 1.306 | 70.7963
|  | 1.307 | 70.7976
|  | 1.308 | 70.7989
|  | 1.309 | 70.8002
|  | 1.31 | 70.8015
|  | 1.311 | 70.8028
|  | 1.312 | 70.804
|  | 1.313 | 70.8053
|  | 1.314 | 70.8066
|  | 1.315 | 70.8079
|  | 1.316 | 70.8091
|  | 1.317 | 70.8104
|  | 1.318 | 70.8117
|  | 1.319 | 70.813
|  | 1.32 | 70.8142
|  | 1.321 | 70.8155
|  | 1.322 | 70.8167
|  | 1.323 | 70.818
|  | 1.324 | 70.8192
|  | 1.325 | 70.8205
|  | 1.326 | 70.8217
|  | 1.327 | 70.823
|  | 1.328 | 70.8242
|  | 1.329 | 70.8255
|  | 1.33 | 70.8267
|  | 1.331 | 70.828
|  | 1.332 | 70.8292
|  | 1.333 | 70.8304
|  | 1.334 | 70.8317
|  | 1.335 | 70.8329
|  | 1.336 | 70.8341
|  | 1.337 | 70.8353
|  | 1.338 | 70.8366
|  | 1.339 | 70.8378
|  | 1.34 | 70.839
|  | 1.341 | 70.8402
|  | 1.342 | 70.8414
|  | 1.343 | 70.8426
|  | 1.344 | 70.8438
|  | 1.345 | 70.845
|  | 1.346 | 70.8462
|  | 1.347 | 70.8474
|  | 1.348 | 70.8487
|  | 1.349 | 70.8498
|  | 1.35 | 70.851
|  | 1.351 | 70.8522
|  | 1.352 | 70.8534
|  | 1.353 | 70.8546
|  | 1.354 | 70.8558
|  | 1.355 | 70.857
|  | 1.356 | 70.8581
|  | 1.357 | 70.8593
|  | 1.358 | 70.8605
|  | 1.359 | 70.8617
|  | 1.36 | 70.8628
|  | 1.361 | 70.864
|  | 1.362 | 70.8652
|  | 1.363 | 70.8664
|  | 1.364 | 70.8675
|  | 1.365 | 70.8687
|  | 1.366 | 70.8698
|  | 1.367 | 70.871
|  | 1.368 | 70.8722
|  | 1.369 | 70.8733
|  | 1.37 | 70.8744
|  | 1.371 | 70.8756
|  | 1.372 | 70.8767
|  | 1.373 | 70.8779
|  | 1.374 | 70.879
|  | 1.375 | 70.8802
|  | 1.376 | 70.8813
|  | 1.377 | 70.8824
|  | 1.378 | 70.8836
|  | 1.379 | 70.8847
|  | 1.38 | 70.8858
|  | 1.381 | 70.8869
|  | 1.382 | 70.8881
|  | 1.383 | 70.8892
|  | 1.384 | 70.8903
|  | 1.385 | 70.8914
|  | 1.386 | 70.8925
|  | 1.387 | 70.8936
|  | 1.388 | 70.8948
|  | 1.389 | 70.8959
|  | 1.39 | 70.897
|  | 1.391 | 70.8981
|  | 1.392 | 70.8992
|  | 1.393 | 70.9003
|  | 1.394 | 70.9014
|  | 1.395 | 70.9025
|  | 1.396 | 70.9035
|  | 1.397 | 70.9046
|  | 1.398 | 70.9057
|  | 1.399 | 70.9068
|  | 1.4 | 70.9079
|  | 1.401 | 70.909
|  | 1.402 | 70.91
|  | 1.403 | 70.9111
|  | 1.404 | 70.9122
|  | 1.405 | 70.9133
|  | 1.406 | 70.9143
|  | 1.407 | 70.9154
|  | 1.408 | 70.9165
|  | 1.409 | 70.9176
|  | 1.41 | 70.9186
|  | 1.411 | 70.9197
|  | 1.412 | 70.9207
|  | 1.413 | 70.9218
|  | 1.414 | 70.9228
|  | 1.415 | 70.9239
|  | 1.416 | 70.9249
|  | 1.417 | 70.926
|  | 1.418 | 70.927
|  | 1.419 | 70.9281
|  | 1.42 | 70.9291
|  | 1.421 | 70.9301
|  | 1.422 | 70.9312
|  | 1.423 | 70.9322
|  | 1.424 | 70.9333
|  | 1.425 | 70.9343
|  | 1.426 | 70.9353
|  | 1.427 | 70.9363
|  | 1.428 | 70.9373
|  | 1.429 | 70.9384
|  | 1.43 | 70.9394
|  | 1.431 | 70.9404
|  | 1.432 | 70.9414
|  | 1.433 | 70.9424
|  | 1.434 | 70.9434
|  | 1.435 | 70.9445
|  | 1.436 | 70.9455
|  | 1.437 | 70.9465
|  | 1.438 | 70.9475
|  | 1.439 | 70.9485
|  | 1.44 | 70.9495
|  | 1.441 | 70.9505
|  | 1.442 | 70.9515
|  | 1.443 | 70.9525
|  | 1.444 | 70.9535
|  | 1.445 | 70.9544
|  | 1.446 | 70.9554
|  | 1.447 | 70.9564
|  | 1.448 | 70.9574
|  | 1.449 | 70.9584
|  | 1.45 | 70.9593
|  | 1.451 | 70.9603
|  | 1.452 | 70.9613
|  | 1.453 | 70.9623
|  | 1.454 | 70.9632
|  | 1.455 | 70.9642
|  | 1.456 | 70.9652
|  | 1.457 | 70.9661
|  | 1.458 | 70.9671
|  | 1.459 | 70.9681
|  | 1.46 | 70.969
|  | 1.461 | 70.97
|  | 1.462 | 70.9709
|  | 1.463 | 70.9719
|  | 1.464 | 70.9728
|  | 1.465 | 70.9738
|  | 1.466 | 70.9747
|  | 1.467 | 70.9757
|  | 1.468 | 70.9766
|  | 1.469 | 70.9775
|  | 1.47 | 70.9785
|  | 1.471 | 70.9794
|  | 1.472 | 70.9803
|  | 1.473 | 70.9813
|  | 1.474 | 70.9822
|  | 1.475 | 70.9831
|  | 1.476 | 70.984
|  | 1.477 | 70.985
|  | 1.478 | 70.9859
|  | 1.479 | 70.9868
|  | 1.48 | 70.9877
|  | 1.481 | 70.9887
|  | 1.482 | 70.9896
|  | 1.483 | 70.9905
|  | 1.484 | 70.9914
|  | 1.485 | 70.9923
|  | 1.486 | 70.9932
|  | 1.487 | 70.9941
|  | 1.488 | 70.995
|  | 1.489 | 70.9959
|  | 1.49 | 70.9968
|  | 1.491 | 70.9977
|  | 1.492 | 70.9986
|  | 1.493 | 70.9995
|  | 1.494 | 71.0004
|  | 1.495 | 71.0012
|  | 1.496 | 71.0021
|  | 1.497 | 71.003
|  | 1.498 | 71.0039
|  | 1.499 | 71.0048
|  | 1.5 | 71.0057
|  | 1.501 | 71.0065
|  | 1.502 | 71.0074
|  | 1.503 | 71.0083
|  | 1.504 | 71.0092
|  | 1.505 | 71.01
|  | 1.506 | 71.0109
|  | 1.507 | 71.0118
|  | 1.508 | 71.0126
|  | 1.509 | 71.0135
|  | 1.51 | 71.0143
|  | 1.511 | 71.0152
|  | 1.512 | 71.016
|  | 1.513 | 71.0169
|  | 1.514 | 71.0178
|  | 1.515 | 71.0186
|  | 1.516 | 71.0194
|  | 1.517 | 71.0203
|  | 1.518 | 71.0211
|  | 1.519 | 71.022
|  | 1.52 | 71.0228
|  | 1.521 | 71.0237
|  | 1.522 | 71.0245
|  | 1.523 | 71.0253
|  | 1.524 | 71.0262
|  | 1.525 | 71.027
|  | 1.526 | 71.0278
|  | 1.527 | 71.0286
|  | 1.528 | 71.0295
|  | 1.529 | 71.0303
|  | 1.53 | 71.0311
|  | 1.531 | 71.0319
|  | 1.532 | 71.0327
|  | 1.533 | 71.0336
|  | 1.534 | 71.0344
|  | 1.535 | 71.0352
|  | 1.536 | 71.036
|  | 1.537 | 71.0368
|  | 1.538 | 71.0376
|  | 1.539 | 71.0384
|  | 1.54 | 71.0392
|  | 1.541 | 71.04
|  | 1.542 | 71.0408
|  | 1.543 | 71.0416
|  | 1.544 | 71.0424
|  | 1.545 | 71.0432
|  | 1.546 | 71.044
|  | 1.547 | 71.0448
|  | 1.548 | 71.0456
|  | 1.549 | 71.0463
|  | 1.55 | 71.0471
|  | 1.551 | 71.0479
|  | 1.552 | 71.0487
|  | 1.553 | 71.0494
|  | 1.554 | 71.0502
|  | 1.555 | 71.051
|  | 1.556 | 71.0518
|  | 1.557 | 71.0525
|  | 1.558 | 71.0533
|  | 1.559 | 71.0541
|  | 1.56 | 71.0548
|  | 1.561 | 71.0556
|  | 1.562 | 71.0564
|  | 1.563 | 71.0571
|  | 1.564 | 71.0579
|  | 1.565 | 71.0586
|  | 1.566 | 71.0594
|  | 1.567 | 71.0601
|  | 1.568 | 71.0609
|  | 1.569 | 71.0617
|  | 1.57 | 71.0624
|  | 1.571 | 71.0631
|  | 1.572 | 71.0639
|  | 1.573 | 71.0646
|  | 1.574 | 71.0654
|  | 1.575 | 71.0661
|  | 1.576 | 71.0668
|  | 1.577 | 71.0676
|  | 1.578 | 71.0683
|  | 1.579 | 71.069
|  | 1.58 | 71.0698
|  | 1.581 | 71.0705
|  | 1.582 | 71.0712
|  | 1.583 | 71.0719
|  | 1.584 | 71.0727
|  | 1.585 | 71.0734
|  | 1.586 | 71.0741
|  | 1.587 | 71.0748
|  | 1.588 | 71.0755
|  | 1.589 | 71.0762
|  | 1.59 | 71.0769
|  | 1.591 | 71.0777
|  | 1.592 | 71.0784
|  | 1.593 | 71.0791
|  | 1.594 | 71.0798
|  | 1.595 | 71.0805
|  | 1.596 | 71.0812
|  | 1.597 | 71.0819
|  | 1.598 | 71.0826
|  | 1.599 | 71.0833
|  | 1.6 | 71.084
|  | 1.601 | 71.0846
|  | 1.602 | 71.0853
|  | 1.603 | 71.086
|  | 1.604 | 71.0867
|  | 1.605 | 71.0874
|  | 1.606 | 71.0881
|  | 1.607 | 71.0888
|  | 1.608 | 71.0894
|  | 1.609 | 71.0901
|  | 1.61 | 71.0908
|  | 1.611 | 71.0915
|  | 1.612 | 71.0922
|  | 1.613 | 71.0928
|  | 1.614 | 71.0935
|  | 1.615 | 71.0941
|  | 1.616 | 71.0948
|  | 1.617 | 71.0955
|  | 1.618 | 71.0961
|  | 1.619 | 71.0968
|  | 1.62 | 71.0975
|  | 1.621 | 71.0981
|  | 1.622 | 71.0988
|  | 1.623 | 71.0994
|  | 1.624 | 71.1001
|  | 1.625 | 71.1007
|  | 1.626 | 71.1014
|  | 1.627 | 71.102
|  | 1.628 | 71.1027
|  | 1.629 | 71.1033
|  | 1.63 | 71.104
|  | 1.631 | 71.1046
|  | 1.632 | 71.1052
|  | 1.633 | 71.1059
|  | 1.634 | 71.1065
|  | 1.635 | 71.1071
|  | 1.636 | 71.1078
|  | 1.637 | 71.1084
|  | 1.638 | 71.109
|  | 1.639 | 71.1097
|  | 1.64 | 71.1103
|  | 1.641 | 71.1109
|  | 1.642 | 71.1115
|  | 1.643 | 71.1121
|  | 1.644 | 71.1128
|  | 1.645 | 71.1134
|  | 1.646 | 71.114
|  | 1.647 | 71.1146
|  | 1.648 | 71.1152
|  | 1.649 | 71.1158
|  | 1.65 | 71.1165
|  | 1.651 | 71.1171
|  | 1.652 | 71.1177
|  | 1.653 | 71.1183
|  | 1.654 | 71.1189
|  | 1.655 | 71.1195
|  | 1.656 | 71.1201
|  | 1.657 | 71.1207
|  | 1.658 | 71.1213
|  | 1.659 | 71.1218
|  | 1.66 | 71.1224
|  | 1.661 | 71.123
|  | 1.662 | 71.1236
|  | 1.663 | 71.1242
|  | 1.664 | 71.1248
|  | 1.665 | 71.1254
|  | 1.666 | 71.126
|  | 1.667 | 71.1265
|  | 1.668 | 71.1271
|  | 1.669 | 71.1277
|  | 1.67 | 71.1283
|  | 1.671 | 71.1288
|  | 1.672 | 71.1294
|  | 1.673 | 71.13
|  | 1.674 | 71.1306
|  | 1.675 | 71.1311
|  | 1.676 | 71.1317
|  | 1.677 | 71.1323
|  | 1.678 | 71.1328
|  | 1.679 | 71.1334
|  | 1.68 | 71.1339
|  | 1.681 | 71.1345
|  | 1.682 | 71.1351
|  | 1.683 | 71.1356
|  | 1.684 | 71.1362
|  | 1.685 | 71.1367
|  | 1.686 | 71.1373
|  | 1.687 | 71.1378
|  | 1.688 | 71.1384
|  | 1.689 | 71.1389
|  | 1.69 | 71.1395
|  | 1.691 | 71.14
|  | 1.692 | 71.1405
|  | 1.693 | 71.1411
|  | 1.694 | 71.1416
|  | 1.695 | 71.1422
|  | 1.696 | 71.1427
|  | 1.697 | 71.1432
|  | 1.698 | 71.1438
|  | 1.699 | 71.1443
|  | 1.7 | 71.1448
|  | 1.701 | 71.1453
|  | 1.702 | 71.1459
|  | 1.703 | 71.1464
|  | 1.704 | 71.1469
|  | 1.705 | 71.1474
|  | 1.706 | 71.148
|  | 1.707 | 71.1485
|  | 1.708 | 71.149
|  | 1.709 | 71.1495
|  | 1.71 | 71.15
|  | 1.711 | 71.1505
|  | 1.712 | 71.151
|  | 1.713 | 71.1516
|  | 1.714 | 71.1521
|  | 1.715 | 71.1526
|  | 1.716 | 71.1531
|  | 1.717 | 71.1536
|  | 1.718 | 71.1541
|  | 1.719 | 71.1546
|  | 1.72 | 71.1551
|  | 1.721 | 71.1556
|  | 1.722 | 71.1561
|  | 1.723 | 71.1565
|  | 1.724 | 71.157
|  | 1.725 | 71.1575
|  | 1.726 | 71.158
|  | 1.727 | 71.1585
|  | 1.728 | 71.159
|  | 1.729 | 71.1595
|  | 1.73 | 71.16
|  | 1.731 | 71.1604
|  | 1.732 | 71.1609
|  | 1.733 | 71.1614
|  | 1.734 | 71.1619
|  | 1.735 | 71.1624
|  | 1.736 | 71.1628
|  | 1.737 | 71.1633
|  | 1.738 | 71.1638
|  | 1.739 | 71.1642
|  | 1.74 | 71.1647
|  | 1.741 | 71.1652
|  | 1.742 | 71.1656
|  | 1.743 | 71.1661
|  | 1.744 | 71.1666
|  | 1.745 | 71.167
|  | 1.746 | 71.1675
|  | 1.747 | 71.1679
|  | 1.748 | 71.1684
|  | 1.749 | 71.1689
|  | 1.75 | 71.1693
|  | 1.751 | 71.1697
|  | 1.752 | 71.1702
|  | 1.753 | 71.1706
|  | 1.754 | 71.1711
|  | 1.755 | 71.1715
|  | 1.756 | 71.172
|  | 1.757 | 71.1724
|  | 1.758 | 71.1729
|  | 1.759 | 71.1733
|  | 1.76 | 71.1737
|  | 1.761 | 71.1742
|  | 1.762 | 71.1746
|  | 1.763 | 71.1751
|  | 1.764 | 71.1755
|  | 1.765 | 71.1759
|  | 1.766 | 71.1763
|  | 1.767 | 71.1768
|  | 1.768 | 71.1772
|  | 1.769 | 71.1776
|  | 1.77 | 71.1781
|  | 1.771 | 71.1785
|  | 1.772 | 71.1789
|  | 1.773 | 71.1793
|  | 1.774 | 71.1797
|  | 1.775 | 71.1802
|  | 1.776 | 71.1806
|  | 1.777 | 71.181
|  | 1.778 | 71.1814
|  | 1.779 | 71.1818
|  | 1.78 | 71.1822
|  | 1.781 | 71.1826
|  | 1.782 | 71.183
|  | 1.783 | 71.1834
|  | 1.784 | 71.1839
|  | 1.785 | 71.1843
|  | 1.786 | 71.1847
|  | 1.787 | 71.1851
|  | 1.788 | 71.1855
|  | 1.789 | 71.1859
|  | 1.79 | 71.1863
|  | 1.791 | 71.1866
|  | 1.792 | 71.187
|  | 1.793 | 71.1874
|  | 1.794 | 71.1878
|  | 1.795 | 71.1882
|  | 1.796 | 71.1886
|  | 1.797 | 71.189
|  | 1.798 | 71.1894
|  | 1.799 | 71.1898
|  | 1.8 | 71.1901
|  | 1.801 | 71.1905
|  | 1.802 | 71.1909
|  | 1.803 | 71.1913
|  | 1.804 | 71.1916
|  | 1.805 | 71.192
|  | 1.806 | 71.1924
|  | 1.807 | 71.1928
|  | 1.808 | 71.1931
|  | 1.809 | 71.1935
|  | 1.81 | 71.1939
|  | 1.811 | 71.1942
|  | 1.812 | 71.1946
|  | 1.813 | 71.195
|  | 1.814 | 71.1953
|  | 1.815 | 71.1957
|  | 1.816 | 71.1961
|  | 1.817 | 71.1964
|  | 1.818 | 71.1968
|  | 1.819 | 71.1971
|  | 1.82 | 71.1975
|  | 1.821 | 71.1978
|  | 1.822 | 71.1982
|  | 1.823 | 71.1985
|  | 1.824 | 71.1989
|  | 1.825 | 71.1992
|  | 1.826 | 71.1996
|  | 1.827 | 71.1999
|  | 1.828 | 71.2003
|  | 1.829 | 71.2006
|  | 1.83 | 71.201
|  | 1.831 | 71.2013
|  | 1.832 | 71.2016
|  | 1.833 | 71.202
|  | 1.834 | 71.2023
|  | 1.835 | 71.2027
|  | 1.836 | 71.203
|  | 1.837 | 71.2033
|  | 1.838 | 71.2036
|  | 1.839 | 71.204
|  | 1.84 | 71.2043
|  | 1.841 | 71.2046
|  | 1.842 | 71.205
|  | 1.843 | 71.2053
|  | 1.844 | 71.2056
|  | 1.845 | 71.2059
|  | 1.846 | 71.2062
|  | 1.847 | 71.2066
|  | 1.848 | 71.2069
|  | 1.849 | 71.2072
|  | 1.85 | 71.2075
|  | 1.851 | 71.2078
|  | 1.852 | 71.2082
|  | 1.853 | 71.2085
|  | 1.854 | 71.2088
|  | 1.855 | 71.2091
|  | 1.856 | 71.2094
|  | 1.857 | 71.2097
|  | 1.858 | 71.21
|  | 1.859 | 71.2103
|  | 1.86 | 71.2106
|  | 1.861 | 71.2109
|  | 1.862 | 71.2112
|  | 1.863 | 71.2115
|  | 1.864 | 71.2118
|  | 1.865 | 71.2121
|  | 1.866 | 71.2124
|  | 1.867 | 71.2127
|  | 1.868 | 71.213
|  | 1.869 | 71.2133
|  | 1.87 | 71.2136
|  | 1.871 | 71.2138
|  | 1.872 | 71.2141
|  | 1.873 | 71.2144
|  | 1.874 | 71.2147
|  | 1.875 | 71.215
|  | 1.876 | 71.2153
|  | 1.877 | 71.2155
|  | 1.878 | 71.2158
|  | 1.879 | 71.2161
|  | 1.88 | 71.2164
|  | 1.881 | 71.2167
|  | 1.882 | 71.2169
|  | 1.883 | 71.2172
|  | 1.884 | 71.2175
|  | 1.885 | 71.2178
|  | 1.886 | 71.218
|  | 1.887 | 71.2183
|  | 1.888 | 71.2186
|  | 1.889 | 71.2188
|  | 1.89 | 71.2191
|  | 1.891 | 71.2194
|  | 1.892 | 71.2196
|  | 1.893 | 71.2199
|  | 1.894 | 71.2201
|  | 1.895 | 71.2204
|  | 1.896 | 71.2207
|  | 1.897 | 71.2209
|  | 1.898 | 71.2212
|  | 1.899 | 71.2214
|  | 1.9 | 71.2217
|  | 1.901 | 71.2219
|  | 1.902 | 71.2222
|  | 1.903 | 71.2224
|  | 1.904 | 71.2227
|  | 1.905 | 71.2229
|  | 1.906 | 71.2232
|  | 1.907 | 71.2234
|  | 1.908 | 71.2237
|  | 1.909 | 71.2239
|  | 1.91 | 71.2241
|  | 1.911 | 71.2244
|  | 1.912 | 71.2246
|  | 1.913 | 71.2249
|  | 1.914 | 71.2251
|  | 1.915 | 71.2253
|  | 1.916 | 71.2256
|  | 1.917 | 71.2258
|  | 1.918 | 71.226
|  | 1.919 | 71.2262
|  | 1.92 | 71.2265
|  | 1.921 | 71.2267
|  | 1.922 | 71.2269
|  | 1.923 | 71.2272
|  | 1.924 | 71.2274
|  | 1.925 | 71.2276
|  | 1.926 | 71.2278
|  | 1.927 | 71.228
|  | 1.928 | 71.2283
|  | 1.929 | 71.2285
|  | 1.93 | 71.2287
|  | 1.931 | 71.2289
|  | 1.932 | 71.2291
|  | 1.933 | 71.2293
|  | 1.934 | 71.2296
|  | 1.935 | 71.2298
|  | 1.936 | 71.23
|  | 1.937 | 71.2302
|  | 1.938 | 71.2304
|  | 1.939 | 71.2306
|  | 1.94 | 71.2308
|  | 1.941 | 71.231
|  | 1.942 | 71.2312
|  | 1.943 | 71.2314
|  | 1.944 | 71.2316
|  | 1.945 | 71.2318
|  | 1.946 | 71.232
|  | 1.947 | 71.2322
|  | 1.948 | 71.2324
|  | 1.949 | 71.2326
|  | 1.95 | 71.2328
|  | 1.951 | 71.233
|  | 1.952 | 71.2332
|  | 1.953 | 71.2334
|  | 1.954 | 71.2336
|  | 1.955 | 71.2338
|  | 1.956 | 71.2339
|  | 1.957 | 71.2341
|  | 1.958 | 71.2343
|  | 1.959 | 71.2345
|  | 1.96 | 71.2347
|  | 1.961 | 71.2349
|  | 1.962 | 71.2351
|  | 1.963 | 71.2352
|  | 1.964 | 71.2354
|  | 1.965 | 71.2356
|  | 1.966 | 71.2358
|  | 1.967 | 71.2359
|  | 1.968 | 71.2361
|  | 1.969 | 71.2363
|  | 1.97 | 71.2365
|  | 1.971 | 71.2366
|  | 1.972 | 71.2368
|  | 1.973 | 71.237
|  | 1.974 | 71.2371
|  | 1.975 | 71.2373
|  | 1.976 | 71.2375
|  | 1.977 | 71.2376
|  | 1.978 | 71.2378
|  | 1.979 | 71.2379
|  | 1.98 | 71.2381
|  | 1.981 | 71.2383
|  | 1.982 | 71.2384
|  | 1.983 | 71.2386
|  | 1.984 | 71.2387
|  | 1.985 | 71.2389
|  | 1.986 | 71.2391
|  | 1.987 | 71.2392
|  | 1.988 | 71.2394
|  | 1.989 | 71.2395
|  | 1.99 | 71.2397
|  | 1.991 | 71.2398
|  | 1.992 | 71.24
|  | 1.993 | 71.2401
|  | 1.994 | 71.2403
|  | 1.995 | 71.2404
|  | 1.996 | 71.2405
|  | 1.997 | 71.2407
|  | 1.998 | 71.2408
|  | 1.999 | 71.241
|  | 2 | 71.2411
|  | 2.001 | 71.2412
|  | 2.002 | 71.2414
|  | 2.003 | 71.2415
|  | 2.004 | 71.2417
|  | 2.005 | 71.2418
|  | 2.006 | 71.2419
|  | 2.007 | 71.2421
|  | 2.008 | 71.2422
|  | 2.009 | 71.2423
|  | 2.01 | 71.2424
|  | 2.011 | 71.2426
|  | 2.012 | 71.2427
|  | 2.013 | 71.2428
|  | 2.014 | 71.2429
|  | 2.015 | 71.2431
|  | 2.016 | 71.2432
|  | 2.017 | 71.2433
|  | 2.018 | 71.2434
|  | 2.019 | 71.2436
|  | 2.02 | 71.2437
|  | 2.021 | 71.2438
|  | 2.022 | 71.2439
|  | 2.023 | 71.244
|  | 2.024 | 71.2441
|  | 2.025 | 71.2443
|  | 2.026 | 71.2444
|  | 2.027 | 71.2445
|  | 2.028 | 71.2446
|  | 2.029 | 71.2447
|  | 2.03 | 71.2448
|  | 2.031 | 71.2449
|  | 2.032 | 71.245
|  | 2.033 | 71.2451
|  | 2.034 | 71.2452
|  | 2.035 | 71.2453
|  | 2.036 | 71.2454
|  | 2.037 | 71.2455
|  | 2.038 | 71.2456
|  | 2.039 | 71.2457
|  | 2.04 | 71.2458
|  | 2.041 | 71.2459
|  | 2.042 | 71.246
|  | 2.043 | 71.2461
|  | 2.044 | 71.2462
|  | 2.045 | 71.2463
|  | 2.046 | 71.2464
|  | 2.047 | 71.2465
|  | 2.048 | 71.2466
|  | 2.049 | 71.2467
|  | 2.05 | 71.2468
|  | 2.051 | 71.2468
|  | 2.052 | 71.2469
|  | 2.053 | 71.247
|  | 2.054 | 71.2471
|  | 2.055 | 71.2472
|  | 2.056 | 71.2473
|  | 2.057 | 71.2474
|  | 2.058 | 71.2474
|  | 2.059 | 71.2475
|  | 2.06 | 71.2476
|  | 2.061 | 71.2477
|  | 2.062 | 71.2477
|  | 2.063 | 71.2478
|  | 2.064 | 71.2479
|  | 2.065 | 71.248
|  | 2.066 | 71.2481
|  | 2.067 | 71.2481
|  | 2.068 | 71.2482
|  | 2.069 | 71.2483
|  | 2.07 | 71.2483
|  | 2.071 | 71.2484
|  | 2.072 | 71.2485
|  | 2.073 | 71.2485
|  | 2.074 | 71.2486
|  | 2.075 | 71.2487
|  | 2.076 | 71.2487
|  | 2.077 | 71.2488
|  | 2.078 | 71.2489
|  | 2.079 | 71.2489
|  | 2.08 | 71.249
|  | 2.081 | 71.249
|  | 2.082 | 71.2491
|  | 2.083 | 71.2491
|  | 2.084 | 71.2492
|  | 2.085 | 71.2493
|  | 2.086 | 71.2493
|  | 2.087 | 71.2494
|  | 2.088 | 71.2494
|  | 2.089 | 71.2495
|  | 2.09 | 71.2495
|  | 2.091 | 71.2496
|  | 2.092 | 71.2496
|  | 2.093 | 71.2497
|  | 2.094 | 71.2497
|  | 2.095 | 71.2498
|  | 2.096 | 71.2498
|  | 2.097 | 71.2498
|  | 2.098 | 71.2499
|  | 2.099 | 71.2499
|  | 2.1 | 71.25
|  | 2.101 | 71.25
|  | 2.102 | 71.25
|  | 2.103 | 71.2501
|  | 2.104 | 71.2501
|  | 2.105 | 71.2502
|  | 2.106 | 71.2502
|  | 2.107 | 71.2502
|  | 2.108 | 71.2503
|  | 2.109 | 71.2503
|  | 2.11 | 71.2503
|  | 2.111 | 71.2503
|  | 2.112 | 71.2504
|  | 2.113 | 71.2504
|  | 2.114 | 71.2504
|  | 2.115 | 71.2505
|  | 2.116 | 71.2505
|  | 2.117 | 71.2505
|  | 2.118 | 71.2506
|  | 2.119 | 71.2506
|  | 2.12 | 71.2506
|  | 2.121 | 71.2506
|  | 2.122 | 71.2506
|  | 2.123 | 71.2507
|  | 2.124 | 71.2507
|  | 2.125 | 71.2507
|  | 2.126 | 71.2507
|  | 2.127 | 71.2507
|  | 2.128 | 71.2507
|  | 2.129 | 71.2508
|  | 2.13 | 71.2508
|  | 2.131 | 71.2508
|  | 2.132 | 71.2508
|  | 2.133 | 71.2508
|  | 2.134 | 71.2508
|  | 2.135 | 71.2508
|  | 2.136 | 71.2508
|  | 2.137 | 71.2508
|  | 2.138 | 71.2508
|  | 2.139 | 71.2509
|  | 2.14 | 71.2509
|  | 2.141 | 71.2509
|  | 2.142 | 71.2509
|  | 2.143 | 71.2509
|  | 2.144 | 71.2509
|  | 2.145 | 71.2509
|  | 2.146 | 71.2509
|  | 2.147 | 71.2509
|  | 2.148 | 71.2509
|  | 2.149 | 71.2509
|  | 2.15 | 71.2509
|  | 2.151 | 71.2509
|  | 2.152 | 71.2509
|  | 2.153 | 71.2509
|  | 2.154 | 71.2508
|  | 2.155 | 71.2508
|  | 2.156 | 71.2508
|  | 2.157 | 71.2508
|  | 2.158 | 71.2508
|  | 2.159 | 71.2508
|  | 2.16 | 71.2508
|  | 2.161 | 71.2508
|  | 2.162 | 71.2508
|  | 2.163 | 71.2508
|  | 2.164 | 71.2507
|  | 2.165 | 71.2507
|  | 2.166 | 71.2507
|  | 2.167 | 71.2507
|  | 2.168 | 71.2507
|  | 2.169 | 71.2507
|  | 2.17 | 71.2506
|  | 2.171 | 71.2506
|  | 2.172 | 71.2506
|  | 2.173 | 71.2506
|  | 2.174 | 71.2506
|  | 2.175 | 71.2505
|  | 2.176 | 71.2505
|  | 2.177 | 71.2505
|  | 2.178 | 71.2505
|  | 2.179 | 71.2504
|  | 2.18 | 71.2504
|  | 2.181 | 71.2504
|  | 2.182 | 71.2503
|  | 2.183 | 71.2503
|  | 2.184 | 71.2503
|  | 2.185 | 71.2502
|  | 2.186 | 71.2502
|  | 2.187 | 71.2502
|  | 2.188 | 71.2501
|  | 2.189 | 71.2501
|  | 2.19 | 71.2501
|  | 2.191 | 71.25
|  | 2.192 | 71.25
|  | 2.193 | 71.25
|  | 2.194 | 71.2499
|  | 2.195 | 71.2499
|  | 2.196 | 71.2498
|  | 2.197 | 71.2498
|  | 2.198 | 71.2498
|  | 2.199 | 71.2497
|  | 2.2 | 71.2497
|  | 2.201 | 71.2496
|  | 2.202 | 71.2496
|  | 2.203 | 71.2495
|  | 2.204 | 71.2495
|  | 2.205 | 71.2494
|  | 2.206 | 71.2494
|  | 2.207 | 71.2493
|  | 2.208 | 71.2493
|  | 2.209 | 71.2492
|  | 2.21 | 71.2492
|  | 2.211 | 71.2491
|  | 2.212 | 71.2491
|  | 2.213 | 71.249
|  | 2.214 | 71.249
|  | 2.215 | 71.2489
|  | 2.216 | 71.2489
|  | 2.217 | 71.2488
|  | 2.218 | 71.2488
|  | 2.219 | 71.2487
|  | 2.22 | 71.2486
|  | 2.221 | 71.2486
|  | 2.222 | 71.2485
|  | 2.223 | 71.2485
|  | 2.224 | 71.2484
|  | 2.225 | 71.2483
|  | 2.226 | 71.2483
|  | 2.227 | 71.2482
|  | 2.228 | 71.2481
|  | 2.229 | 71.2481
|  | 2.23 | 71.248
|  | 2.231 | 71.2479
|  | 2.232 | 71.2479
|  | 2.233 | 71.2478
|  | 2.234 | 71.2477
|  | 2.235 | 71.2476
|  | 2.236 | 71.2476
|  | 2.237 | 71.2475
|  | 2.238 | 71.2474
|  | 2.239 | 71.2474
|  | 2.24 | 71.2473
|  | 2.241 | 71.2472
|  | 2.242 | 71.2471
|  | 2.243 | 71.2471
|  | 2.244 | 71.247
|  | 2.245 | 71.2469
|  | 2.246 | 71.2468
|  | 2.247 | 71.2468
|  | 2.248 | 71.2467
|  | 2.249 | 71.2466
|  | 2.25 | 71.2465
|  | 2.251 | 71.2464
|  | 2.252 | 71.2463
|  | 2.253 | 71.2463
|  | 2.254 | 71.2462
|  | 2.255 | 71.2461
|  | 2.256 | 71.246
|  | 2.257 | 71.2459
|  | 2.258 | 71.2458
|  | 2.259 | 71.2457
|  | 2.26 | 71.2457
|  | 2.261 | 71.2456
|  | 2.262 | 71.2455
|  | 2.263 | 71.2454
|  | 2.264 | 71.2453
|  | 2.265 | 71.2452
|  | 2.266 | 71.2451
|  | 2.267 | 71.245
|  | 2.268 | 71.2449
|  | 2.269 | 71.2448
|  | 2.27 | 71.2447
|  | 2.271 | 71.2446
|  | 2.272 | 71.2445
|  | 2.273 | 71.2444
|  | 2.274 | 71.2443
|  | 2.275 | 71.2442
|  | 2.276 | 71.2441
|  | 2.277 | 71.244
|  | 2.278 | 71.2439
|  | 2.279 | 71.2438
|  | 2.28 | 71.2437
|  | 2.281 | 71.2436
|  | 2.282 | 71.2435
|  | 2.283 | 71.2434
|  | 2.284 | 71.2433
|  | 2.285 | 71.2432
|  | 2.286 | 71.2431
|  | 2.287 | 71.243
|  | 2.288 | 71.2429
|  | 2.289 | 71.2428
|  | 2.29 | 71.2427
|  | 2.291 | 71.2426
|  | 2.292 | 71.2425
|  | 2.293 | 71.2424
|  | 2.294 | 71.2422
|  | 2.295 | 71.2421
|  | 2.296 | 71.242
|  | 2.297 | 71.2419
|  | 2.298 | 71.2418
|  | 2.299 | 71.2417
|  | 2.3 | 71.2416
|  | 2.301 | 71.2414
|  | 2.302 | 71.2413
|  | 2.303 | 71.2412
|  | 2.304 | 71.2411
|  | 2.305 | 71.241
|  | 2.306 | 71.2408
|  | 2.307 | 71.2407
|  | 2.308 | 71.2406
|  | 2.309 | 71.2405
|  | 2.31 | 71.2404
|  | 2.311 | 71.2402
|  | 2.312 | 71.2401
|  | 2.313 | 71.24
|  | 2.314 | 71.2399
|  | 2.315 | 71.2397
|  | 2.316 | 71.2396
|  | 2.317 | 71.2395
|  | 2.318 | 71.2394
|  | 2.319 | 71.2392
|  | 2.32 | 71.2391
|  | 2.321 | 71.239
|  | 2.322 | 71.2388
|  | 2.323 | 71.2387
|  | 2.324 | 71.2386
|  | 2.325 | 71.2384
|  | 2.326 | 71.2383
|  | 2.327 | 71.2382
|  | 2.328 | 71.238
|  | 2.329 | 71.2379
|  | 2.33 | 71.2378
|  | 2.331 | 71.2376
|  | 2.332 | 71.2375
|  | 2.333 | 71.2374
|  | 2.334 | 71.2372
|  | 2.335 | 71.2371
|  | 2.336 | 71.2369
|  | 2.337 | 71.2368
|  | 2.338 | 71.2367
|  | 2.339 | 71.2365
|  | 2.34 | 71.2364
|  | 2.341 | 71.2362
|  | 2.342 | 71.2361
|  | 2.343 | 71.236
|  | 2.344 | 71.2358
|  | 2.345 | 71.2357
|  | 2.346 | 71.2355
|  | 2.347 | 71.2354
|  | 2.348 | 71.2352
|  | 2.349 | 71.2351
|  | 2.35 | 71.2349
|  | 2.351 | 71.2348
|  | 2.352 | 71.2346
|  | 2.353 | 71.2345
|  | 2.354 | 71.2343
|  | 2.355 | 71.2342
|  | 2.356 | 71.234
|  | 2.357 | 71.2339
|  | 2.358 | 71.2337
|  | 2.359 | 71.2336
|  | 2.36 | 71.2334
|  | 2.361 | 71.2333
|  | 2.362 | 71.2331
|  | 2.363 | 71.233
|  | 2.364 | 71.2328
|  | 2.365 | 71.2327
|  | 2.366 | 71.2325
|  | 2.367 | 71.2323
|  | 2.368 | 71.2322
|  | 2.369 | 71.232
|  | 2.37 | 71.2319
|  | 2.371 | 71.2317
|  | 2.372 | 71.2315
|  | 2.373 | 71.2314
|  | 2.374 | 71.2312
|  | 2.375 | 71.2311
|  | 2.376 | 71.2309
|  | 2.377 | 71.2307
|  | 2.378 | 71.2306
|  | 2.379 | 71.2304
|  | 2.38 | 71.2302
|  | 2.381 | 71.2301
|  | 2.382 | 71.2299
|  | 2.383 | 71.2297
|  | 2.384 | 71.2296
|  | 2.385 | 71.2294
|  | 2.386 | 71.2292
|  | 2.387 | 71.2291
|  | 2.388 | 71.2289
|  | 2.389 | 71.2287
|  | 2.39 | 71.2286
|  | 2.391 | 71.2284
|  | 2.392 | 71.2282
|  | 2.393 | 71.228
|  | 2.394 | 71.2279
|  | 2.395 | 71.2277
|  | 2.396 | 71.2275
|  | 2.397 | 71.2274
|  | 2.398 | 71.2272
|  | 2.399 | 71.227
|  | 2.4 | 71.2268
|  | 2.401 | 71.2266
|  | 2.402 | 71.2265
|  | 2.403 | 71.2263
|  | 2.404 | 71.2261
|  | 2.405 | 71.2259
|  | 2.406 | 71.2258
|  | 2.407 | 71.2256
|  | 2.408 | 71.2254
|  | 2.409 | 71.2252
|  | 2.41 | 71.225
|  | 2.411 | 71.2249
|  | 2.412 | 71.2247
|  | 2.413 | 71.2245
|  | 2.414 | 71.2243
|  | 2.415 | 71.2241
|  | 2.416 | 71.2239
|  | 2.417 | 71.2237
|  | 2.418 | 71.2236
|  | 2.419 | 71.2234
|  | 2.42 | 71.2232
|  | 2.421 | 71.223
|  | 2.422 | 71.2228
|  | 2.423 | 71.2226
|  | 2.424 | 71.2224
|  | 2.425 | 71.2222
|  | 2.426 | 71.222
|  | 2.427 | 71.2219
|  | 2.428 | 71.2217
|  | 2.429 | 71.2215
|  | 2.43 | 71.2213
|  | 2.431 | 71.2211
|  | 2.432 | 71.2209
|  | 2.433 | 71.2207
|  | 2.434 | 71.2205
|  | 2.435 | 71.2203
|  | 2.436 | 71.2201
|  | 2.437 | 71.2199
|  | 2.438 | 71.2197
|  | 2.439 | 71.2195
|  | 2.44 | 71.2193
|  | 2.441 | 71.2191
|  | 2.442 | 71.2189
|  | 2.443 | 71.2187
|  | 2.444 | 71.2185
|  | 2.445 | 71.2183
|  | 2.446 | 71.2181
|  | 2.447 | 71.2179
|  | 2.448 | 71.2177
|  | 2.449 | 71.2175
|  | 2.45 | 71.2173
|  | 2.451 | 71.2171
|  | 2.452 | 71.2169
|  | 2.453 | 71.2167
|  | 2.454 | 71.2165
|  | 2.455 | 71.2163
|  | 2.456 | 71.2161
|  | 2.457 | 71.2159
|  | 2.458 | 71.2157
|  | 2.459 | 71.2155
|  | 2.46 | 71.2153
|  | 2.461 | 71.2151
|  | 2.462 | 71.2149
|  | 2.463 | 71.2147
|  | 2.464 | 71.2144
|  | 2.465 | 71.2142
|  | 2.466 | 71.214
|  | 2.467 | 71.2138
|  | 2.468 | 71.2136
|  | 2.469 | 71.2134
|  | 2.47 | 71.2132
|  | 2.471 | 71.213
|  | 2.472 | 71.2128
|  | 2.473 | 71.2125
|  | 2.474 | 71.2123
|  | 2.475 | 71.2121
|  | 2.476 | 71.2119
|  | 2.477 | 71.2117
|  | 2.478 | 71.2115
|  | 2.479 | 71.2113
|  | 2.48 | 71.211
|  | 2.481 | 71.2108
|  | 2.482 | 71.2106
|  | 2.483 | 71.2104
|  | 2.484 | 71.2102
|  | 2.485 | 71.21
|  | 2.486 | 71.2097
|  | 2.487 | 71.2095
|  | 2.488 | 71.2093
|  | 2.489 | 71.2091
|  | 2.49 | 71.2088
|  | 2.491 | 71.2086
|  | 2.492 | 71.2084
|  | 2.493 | 71.2082
|  | 2.494 | 71.2079
|  | 2.495 | 71.2077
|  | 2.496 | 71.2075
|  | 2.497 | 71.2073
|  | 2.498 | 71.2071
|  | 2.499 | 71.2068
|  | 2.5 | 71.2066
|  | 2.501 | 71.2064
|  | 2.502 | 71.2061
|  | 2.503 | 71.2059
|  | 2.504 | 71.2057
|  | 2.505 | 71.2055
|  | 2.506 | 71.2052
|  | 2.507 | 71.205
|  | 2.508 | 71.2048
|  | 2.509 | 71.2045
|  | 2.51 | 71.2043
|  | 2.511 | 71.2041
|  | 2.512 | 71.2039
|  | 2.513 | 71.2036
|  | 2.514 | 71.2034
|  | 2.515 | 71.2032
|  | 2.516 | 71.2029
|  | 2.517 | 71.2027
|  | 2.518 | 71.2025
|  | 2.519 | 71.2022
|  | 2.52 | 71.202
|  | 2.521 | 71.2018
|  | 2.522 | 71.2015
|  | 2.523 | 71.2013
|  | 2.524 | 71.201
|  | 2.525 | 71.2008
|  | 2.526 | 71.2006
|  | 2.527 | 71.2003
|  | 2.528 | 71.2001
|  | 2.529 | 71.1999
|  | 2.53 | 71.1996
|  | 2.531 | 71.1994
|  | 2.532 | 71.1992
|  | 2.533 | 71.1989
|  | 2.534 | 71.1987
|  | 2.535 | 71.1984
|  | 2.536 | 71.1982
|  | 2.537 | 71.1979
|  | 2.538 | 71.1977
|  | 2.539 | 71.1975
|  | 2.54 | 71.1972
|  | 2.541 | 71.197
|  | 2.542 | 71.1967
|  | 2.543 | 71.1965
|  | 2.544 | 71.1962
|  | 2.545 | 71.196
|  | 2.546 | 71.1958
|  | 2.547 | 71.1955
|  | 2.548 | 71.1953
|  | 2.549 | 71.195
|  | 2.55 | 71.1948
|  | 2.551 | 71.1945
|  | 2.552 | 71.1943
|  | 2.553 | 71.194
|  | 2.554 | 71.1938
|  | 2.555 | 71.1935
|  | 2.556 | 71.1933
|  | 2.557 | 71.193
|  | 2.558 | 71.1928
|  | 2.559 | 71.1925
|  | 2.56 | 71.1923
|  | 2.561 | 71.192
|  | 2.562 | 71.1918
|  | 2.563 | 71.1915
|  | 2.564 | 71.1913
|  | 2.565 | 71.191
|  | 2.566 | 71.1908
|  | 2.567 | 71.1905
|  | 2.568 | 71.1903
|  | 2.569 | 71.19
|  | 2.57 | 71.1898
|  | 2.571 | 71.1895
|  | 2.572 | 71.1892
|  | 2.573 | 71.189
|  | 2.574 | 71.1887
|  | 2.575 | 71.1885
|  | 2.576 | 71.1882
|  | 2.577 | 71.188
|  | 2.578 | 71.1877
|  | 2.579 | 71.1874
|  | 2.58 | 71.1872
|  | 2.581 | 71.1869
|  | 2.582 | 71.1867
|  | 2.583 | 71.1864
|  | 2.584 | 71.1861
|  | 2.585 | 71.1859
|  | 2.586 | 71.1856
|  | 2.587 | 71.1854
|  | 2.588 | 71.1851
|  | 2.589 | 71.1848
|  | 2.59 | 71.1846
|  | 2.591 | 71.1843
|  | 2.592 | 71.184
|  | 2.593 | 71.1838
|  | 2.594 | 71.1835
|  | 2.595 | 71.1833
|  | 2.596 | 71.183
|  | 2.597 | 71.1827
|  | 2.598 | 71.1825
|  | 2.599 | 71.1822
|  | 2.6 | 71.1819
|  | 2.6098 | 71.1793
|  | 2.6197 | 71.1766
|  | 2.6297 | 71.1739
|  | 2.6396 | 71.1711
|  | 2.6498 | 71.1683
|  | 2.6597 | 71.1655
|  | 2.6696 | 71.1626
|  | 2.6798 | 71.1597
|  | 2.6897 | 71.1568
|  | 2.6996 | 71.1539
|  | 2.7098 | 71.1508
|  | 2.7197 | 71.1479
|  | 2.7296 | 71.1449
|  | 2.7397 | 71.1418
|  | 2.7496 | 71.1387
|  | 2.7598 | 71.1356
|  | 2.7697 | 71.1325
|  | 2.7795 | 71.1294
|  | 2.7897 | 71.1262
|  | 2.7995 | 71.1231
|  | 2.8097 | 71.1198
|  | 2.8195 | 71.1166
|  | 2.8296 | 71.1134
|  | 2.8397 | 71.1101
|  | 2.8496 | 71.1069
|  | 2.8597 | 71.1035
|  | 2.8695 | 71.1003
|  | 2.8796 | 71.097
|  | 2.8897 | 71.0936
|  | 2.8995 | 71.0903
|  | 2.9096 | 71.087
|  | 2.9197 | 71.0836
|  | 2.9295 | 71.0803
|  | 2.9396 | 71.0768
|  | 2.9496 | 71.0734
|  | 2.9597 | 71.07
|  | 2.9695 | 71.0667
|  | 2.9795 | 71.0633
|  | 2.9895 | 71.0598
|  | 2.9996 | 71.0564
|  | 3.0096 | 71.0529
|  | 3.0196 | 71.0495
|  | 3.0297 | 71.046
|  | 3.0397 | 71.0426
|  | 3.0494 | 71.0392
|  | 3.0594 | 71.0358
|  | 3.0694 | 71.0323
|  | 3.0794 | 71.0289
|  | 3.0894 | 71.0254
|  | 3.0994 | 71.022
|  | 3.1094 | 71.0185
|  | 3.1196 | 71.0149
|  | 3.1296 | 71.0115
|  | 3.1396 | 71.0081
|  | 3.1495 | 71.0046
|  | 3.1595 | 71.0012
|  | 3.1694 | 70.9978
|  | 3.1794 | 70.9943
|  | 3.1896 | 70.9908
|  | 3.1995 | 70.9874
|  | 3.2095 | 70.984
|  | 3.2194 | 70.9806
|  | 3.2296 | 70.9771
|  | 3.2395 | 70.9737
|  | 3.2494 | 70.9703
|  | 3.2596 | 70.9669
|  | 3.2695 | 70.9635
|  | 3.2794 | 70.9602
|  | 3.2895 | 70.9568
|  | 3.2994 | 70.9534
|  | 3.3095 | 70.95
|  | 3.3194 | 70.9467
|  | 3.3295 | 70.9433
|  | 3.3394 | 70.9401
|  | 3.3495 | 70.9367
|  | 3.3594 | 70.9334
|  | 3.3695 | 70.9301
|  | 3.3793 | 70.9269
|  | 3.3894 | 70.9236
|  | 3.3995 | 70.9203
|  | 3.4093 | 70.9171
|  | 3.4194 | 70.9138
|  | 3.4295 | 70.9106
|  | 3.4392 | 70.9074
|  | 3.4493 | 70.9042
|  | 3.4594 | 70.901
|  | 3.4694 | 70.8979
|  | 3.4794 | 70.8947
|  | 3.4892 | 70.8916
|  | 3.4992 | 70.8885
|  | 3.5093 | 70.8854
|  | 3.5193 | 70.8823
|  | 3.5293 | 70.8792
|  | 3.5393 | 70.8762
|  | 3.5493 | 70.8732
|  | 3.5593 | 70.8701
|  | 3.5693 | 70.8672
|  | 3.5793 | 70.8642
|  | 3.5892 | 70.8612
|  | 3.5992 | 70.8583
|  | 3.6094 | 70.8553
|  | 3.6194 | 70.8524
|  | 3.6293 | 70.8495
|  | 3.6393 | 70.8467
|  | 3.6492 | 70.8439
|  | 3.6594 | 70.841
|  | 3.6693 | 70.8382
|  | 3.6792 | 70.8354
|  | 3.6894 | 70.8326
|  | 3.6993 | 70.8299
|  | 3.7092 | 70.8272
|  | 3.7193 | 70.8244
|  | 3.7292 | 70.8218
|  | 3.7394 | 70.8191
|  | 3.7492 | 70.8165
|  | 3.7593 | 70.8138
|  | 3.7692 | 70.8113
|  | 3.7793 | 70.8086
|  | 3.7892 | 70.8061
|  | 3.7992 | 70.8036
|  | 3.8093 | 70.801
|  | 3.8192 | 70.7986
|  | 3.8292 | 70.7961
|  | 3.8393 | 70.7937
|  | 3.8491 | 70.7913
|  | 3.8592 | 70.7889
|  | 3.8692 | 70.7865
|  | 3.8792 | 70.7841
|  | 3.8893 | 70.7818
|  | 3.8993 | 70.7795
|  | 3.9091 | 70.7773
|  | 3.9191 | 70.775
|  | 3.9291 | 70.7728
|  | 3.939 | 70.7706
|  | 3.949 | 70.7684
|  | 3.959 | 70.7662
|  | 3.9693 | 70.7641
|  | 3.9792 | 70.762
|  | 3.9892 | 70.7599
|  | 3.9991 | 70.7578
|  | 4.0091 | 70.7558
|  | 4.019 | 70.7538
|  | 4.0292 | 70.7518
|  | 4.0391 | 70.7498
|  | 4.049 | 70.7479
|  | 4.0592 | 70.746
|  | 4.0691 | 70.7441
|  | 4.0792 | 70.7422
|  | 4.0891 | 70.7404
|  | 4.099 | 70.7386
|  | 4.1091 | 70.7368
|  | 4.1189 | 70.7351
|  | 4.1291 | 70.7333
|  | 4.1391 | 70.7316
|  | 4.149 | 70.73
|  | 4.1591 | 70.7283
|  | 4.1691 | 70.7266
|  | 4.179 | 70.725
|  | 4.189 | 70.7235
|  | 4.1991 | 70.7219
|  | 4.2091 | 70.7204
|  | 4.2191 | 70.7189
|  | 4.2291 | 70.7174
|  | 4.2389 | 70.7159
|  | 4.2489 | 70.7145
|  | 4.2589 | 70.7131
|  | 4.2689 | 70.7117
|  | 4.2789 | 70.7104
|  | 4.2891 | 70.709
|  | 4.2991 | 70.7077
|  | 4.309 | 70.7065
|  | 4.319 | 70.7052
|  | 4.3289 | 70.704
|  | 4.3389 | 70.7028
|  | 4.349 | 70.7016
|  | 4.359 | 70.7005
|  | 4.3689 | 70.6993
|  | 4.379 | 70.6982
|  | 4.3889 | 70.6972
|  | 4.399 | 70.6961
|  | 4.4089 | 70.6951
|  | 4.419 | 70.6941
|  | 4.4288 | 70.6931
|  | 4.4389 | 70.6921
|  | 4.449 | 70.6912
|  | 4.4588 | 70.6903
|  | 4.4689 | 70.6894
|  | 4.479 | 70.6886
|  | 4.489 | 70.6877
|  | 4.4988 | 70.687
|  | 4.5088 | 70.6862
|  | 4.5188 | 70.6854
|  | 4.5289 | 70.6847
|  | 4.5389 | 70.684
|  | 4.5488 | 70.6833
|  | 4.5588 | 70.6826
|  | 4.5688 | 70.682
|  | 4.5788 | 70.6814
|  | 4.589 | 70.6808
|  | 4.5989 | 70.6803
|  | 4.6088 | 70.6797
|  | 4.6188 | 70.6792
|  | 4.6289 | 70.6787
|  | 4.6388 | 70.6782
|  | 4.649 | 70.6778
|  | 4.6589 | 70.6774
|  | 4.6687 | 70.677
|  | 4.6788 | 70.6766
|  | 4.6889 | 70.6762
|  | 4.6988 | 70.6759
|  | 4.7088 | 70.6756
|  | 4.7189 | 70.6753
|  | 4.7287 | 70.675
|  | 4.7388 | 70.6748
|  | 4.7488 | 70.6746
|  | 4.7588 | 70.6744
|  | 4.7689 | 70.6742
|  | 4.7789 | 70.674
|  | 4.7889 | 70.6739
|  | 4.7989 | 70.6738
|  | 4.8088 | 70.6737
|  | 4.8188 | 70.6736
|  | 4.8288 | 70.6736
|  | 4.8387 | 70.6736
|  | 4.8489 | 70.6736
|  | 4.8588 | 70.6736
|  | 4.8687 | 70.6736
|  | 4.8788 | 70.6737
|  | 4.8887 | 70.6737
|  | 4.8989 | 70.6738
|  | 4.9087 | 70.674
|  | 4.9188 | 70.6741
|  | 4.9287 | 70.6742
|  | 4.9387 | 70.6744
|  | 4.9488 | 70.6746
|  | 4.9586 | 70.6748
|  | 4.9687 | 70.675
|  | 4.9787 | 70.6753
|  | 4.9887 | 70.6756
|  | 4.9987 | 70.6759
|  | 5.0085 | 70.6762
|  | 5.0183 | 70.6765
|  | 5.0289 | 70.6769
|  | 5.0387 | 70.6772
|  | 5.0486 | 70.6776
|  | 5.0584 | 70.678
|  | 5.0689 | 70.6784
|  | 5.0788 | 70.6788
|  | 5.0886 | 70.6793
|  | 5.0984 | 70.6797
|  | 5.1089 | 70.6802
|  | 5.1188 | 70.6807
|  | 5.1285 | 70.6812
|  | 5.1384 | 70.6817
|  | 5.1489 | 70.6823
|  | 5.1587 | 70.6829
|  | 5.1685 | 70.6835
|  | 5.1783 | 70.684
|  | 5.1889 | 70.6847
|  | 5.1987 | 70.6853
|  | 5.2085 | 70.6859
|  | 5.2183 | 70.6866
|  | 5.2288 | 70.6873
|  | 5.2386 | 70.688
|  | 5.2484 | 70.6886
|  | 5.2582 | 70.6894
|  | 5.2688 | 70.6901
|  | 5.2786 | 70.6908
|  | 5.2883 | 70.6916
|  | 5.2989 | 70.6924
|  | 5.3087 | 70.6932
|  | 5.3185 | 70.694
|  | 5.3282 | 70.6947
|  | 5.3388 | 70.6956
|  | 5.3486 | 70.6964
|  | 5.3583 | 70.6973
|  | 5.3689 | 70.6982
|  | 5.3787 | 70.699
|  | 5.3884 | 70.6999
|  | 5.3982 | 70.7008
|  | 5.4087 | 70.7017
|  | 5.4185 | 70.7026
|  | 5.4283 | 70.7036
|  | 5.4388 | 70.7045
|  | 5.4486 | 70.7055
|  | 5.4584 | 70.7064
|  | 5.4681 | 70.7074
|  | 5.4787 | 70.7084
|  | 5.4884 | 70.7094
|  | 5.4982 | 70.7104
|  | 5.5087 | 70.7114
|  | 5.5185 | 70.7125
|  | 5.5282 | 70.7135
|  | 5.5387 | 70.7146
|  | 5.5485 | 70.7156
|  | 5.5583 | 70.7166
|  | 5.5688 | 70.7177
|  | 5.5785 | 70.7188
|  | 5.5883 | 70.7199
|  | 5.5988 | 70.721
|  | 5.6085 | 70.7221
|  | 5.6183 | 70.7232
|  | 5.6288 | 70.7244
|  | 5.6385 | 70.7255
|  | 5.6483 | 70.7266
|  | 5.6588 | 70.7278
|  | 5.6685 | 70.7289
|  | 5.6783 | 70.73
|  | 5.6888 | 70.7312
|  | 5.6985 | 70.7324
|  | 5.7082 | 70.7335
|  | 5.7187 | 70.7348
|  | 5.7285 | 70.7359
|  | 5.7382 | 70.7371
|  | 5.7487 | 70.7383
|  | 5.7584 | 70.7395
|  | 5.7682 | 70.7407
|  | 5.7786 | 70.7419
|  | 5.7884 | 70.7431
|  | 5.7981 | 70.7443
|  | 5.8086 | 70.7456
|  | 5.8183 | 70.7468
|  | 5.828 | 70.748
|  | 5.8385 | 70.7493
|  | 5.8482 | 70.7505
|  | 5.858 | 70.7517
|  | 5.8684 | 70.753
|  | 5.8781 | 70.7542
|  | 5.8886 | 70.7555
|  | 5.8983 | 70.7568
|  | 5.9081 | 70.758
|  | 5.9185 | 70.7593
|  | 5.9282 | 70.7605
|  | 5.9379 | 70.7618
|  | 5.9484 | 70.7631
|  | 5.9581 | 70.7643
|  | 5.9686 | 70.7656
|  | 5.9783 | 70.7669
|  | 5.988 | 70.7681
|  | 5.9984 | 70.7695
|  | 6.0081 | 70.7707
|  | 6.0186 | 70.772
|  | 6.0283 | 70.7733
|  | 6.038 | 70.7745
|  | 6.0484 | 70.7758
|  | 6.0581 | 70.7771
|  | 6.0686 | 70.7784
|  | 6.0783 | 70.7796
|  | 6.088 | 70.7809
|  | 6.0984 | 70.7822
|  | 6.1081 | 70.7834
|  | 6.1185 | 70.7848
|  | 6.1282 | 70.786
|  | 6.1379 | 70.7872
|  | 6.1483 | 70.7885
|  | 6.158 | 70.7898
|  | 6.1684 | 70.7911
|  | 6.1781 | 70.7923
|  | 6.1878 | 70.7935
|  | 6.1982 | 70.7948
|  | 6.2079 | 70.796
|  | 6.2183 | 70.7973
|  | 6.228 | 70.7986
|  | 6.2384 | 70.7998
|  | 6.2481 | 70.801
|  | 6.2585 | 70.8023
|  | 6.2682 | 70.8035
|  | 6.2778 | 70.8047
|  | 6.2883 | 70.806
|  | 6.2979 | 70.8072
|  | 6.3083 | 70.8084
|  | 6.318 | 70.8096
|  | 6.3284 | 70.8109
|  | 6.3381 | 70.812
|  | 6.3485 | 70.8133
|  | 6.3581 | 70.8144
|  | 6.3678 | 70.8156
|  | 6.3782 | 70.8168
|  | 6.3878 | 70.818
|  | 6.3982 | 70.8192
|  | 6.4079 | 70.8203
|  | 6.4183 | 70.8215
|  | 6.4279 | 70.8226
|  | 6.4383 | 70.8238
|  | 6.448 | 70.8249
|  | 6.4583 | 70.8261
|  | 6.468 | 70.8272
|  | 6.4784 | 70.8284
|  | 6.488 | 70.8295
|  | 6.4984 | 70.8306
|  | 6.508 | 70.8317
|  | 6.5177 | 70.8327
|  | 6.528 | 70.8339
|  | 6.5377 | 70.8349
|  | 6.548 | 70.836
|  | 6.5577 | 70.8371
|  | 6.5681 | 70.8382
|  | 6.5777 | 70.8392
|  | 6.588 | 70.8402
|  | 6.5977 | 70.8413
|  | 6.608 | 70.8423
|  | 6.6177 | 70.8433
|  | 6.628 | 70.8443
|  | 6.6376 | 70.8453
|  | 6.648 | 70.8463
|  | 6.6576 | 70.8473
|  | 6.668 | 70.8483
|  | 6.6783 | 70.8493
|  | 6.6879 | 70.8502
|  | 6.6983 | 70.8512
|  | 6.7079 | 70.8521
|  | 6.7182 | 70.8531
|  | 6.7278 | 70.8539
|  | 6.7382 | 70.8549
|  | 6.7478 | 70.8558
|  | 6.7581 | 70.8567
|  | 6.7677 | 70.8575
|  | 6.7781 | 70.8584
|  | 6.7877 | 70.8592
|  | 6.798 | 70.8601
|  | 6.8076 | 70.8609
|  | 6.8179 | 70.8618
|  | 6.8282 | 70.8626
|  | 6.8378 | 70.8634
|  | 6.8482 | 70.8642
|  | 6.8578 | 70.865
|  | 6.8681 | 70.8658
|  | 6.8777 | 70.8665
|  | 6.888 | 70.8673
|  | 6.8976 | 70.868
|  | 6.9079 | 70.8687
|  | 6.9182 | 70.8695
|  | 6.9278 | 70.8702
|  | 6.9381 | 70.8709
|  | 6.9477 | 70.8715
|  | 6.958 | 70.8722
|  | 6.9675 | 70.8728
|  | 6.9779 | 70.8735
|  | 6.9882 | 70.8742
|  | 6.9977 | 70.8748
|  | 7.008 | 70.8754
|  | 7.0176 | 70.876
|  | 7.0279 | 70.8766
|  | 7.0382 | 70.8772
|  | 7.0477 | 70.8777
|  | 7.058 | 70.8783
|  | 7.0676 | 70.8788
|  | 7.0779 | 70.8793
|  | 7.0874 | 70.8798
|  | 7.0977 | 70.8803
|  | 7.108 | 70.8808
|  | 7.1175 | 70.8813
|  | 7.1278 | 70.8818
|  | 7.1381 | 70.8822
|  | 7.1476 | 70.8826
|  | 7.1579 | 70.8831
|  | 7.1675 | 70.8835
|  | 7.1777 | 70.8839
|  | 7.188 | 70.8843
|  | 7.1975 | 70.8846
|  | 7.2078 | 70.885
|  | 7.2181 | 70.8853
|  | 7.2276 | 70.8857
|  | 7.2379 | 70.886
|  | 7.2474 | 70.8863
|  | 7.2577 | 70.8866
|  | 7.2679 | 70.8869
|  | 7.2774 | 70.8871
|  | 7.2877 | 70.8874
|  | 7.298 | 70.8876
|  | 7.3075 | 70.8878
|  | 7.3177 | 70.888
|  | 7.328 | 70.8882
|  | 7.3375 | 70.8884
|  | 7.3477 | 70.8886
|  | 7.358 | 70.8887
|  | 7.3675 | 70.8889
|  | 7.3777 | 70.889
|  | 7.388 | 70.8891
|  | 7.3975 | 70.8892
|  | 7.4077 | 70.8893
|  | 7.4179 | 70.8894
|  | 7.4274 | 70.8894
|  | 7.4376 | 70.8895
|  | 7.4479 | 70.8895
|  | 7.4574 | 70.8895
|  | 7.4676 | 70.8895
|  | 7.4778 | 70.8895
|  | 7.4873 | 70.8895
|  | 7.4975 | 70.8895
|  | 7.5077 | 70.8894
|  | 7.518 | 70.8893
|  | 7.5274 | 70.8893
|  | 7.5377 | 70.8892
|  | 7.5479 | 70.8891
|  | 7.5573 | 70.889
|  | 7.5675 | 70.8888
|  | 7.5777 | 70.8887
|  | 7.5872 | 70.8885
|  | 7.5974 | 70.8883
|  | 7.6076 | 70.8881
|  | 7.6178 | 70.8879
|  | 7.6273 | 70.8877
|  | 7.6375 | 70.8875
|  | 7.6477 | 70.8873
|  | 7.6579 | 70.887
|  | 7.6673 | 70.8867
|  | 7.6775 | 70.8864
|  | 7.6877 | 70.8862
|  | 7.6979 | 70.8858
|  | 7.7073 | 70.8855
|  | 7.7175 | 70.8852
|  | 7.7277 | 70.8848
|  | 7.7379 | 70.8845
|  | 7.7473 | 70.8841
|  | 7.7575 | 70.8837
|  | 7.7676 | 70.8833
|  | 7.7778 | 70.8829
|  | 7.7873 | 70.8825
|  | 7.7974 | 70.882
|  | 7.8076 | 70.8815
|  | 7.8178 | 70.8811
|  | 7.8272 | 70.8806
|  | 7.8373 | 70.8801
|  | 7.8475 | 70.8796
|  | 7.8576 | 70.8791
|  | 7.8678 | 70.8785
|  | 7.8772 | 70.878
|  | 7.8874 | 70.8774
|  | 7.8975 | 70.8769
|  | 7.9077 | 70.8763
|  | 7.9171 | 70.8757
|  | 7.9272 | 70.8751
|  | 7.9374 | 70.8744
|  | 7.9475 | 70.8738
|  | 7.9576 | 70.8731
|  | 7.9678 | 70.8725
|  | 7.9772 | 70.8718
|  | 7.9873 | 70.8712
|  | 7.9974 | 70.8705
|  | 8.0076 | 70.8697
|  | 8.0177 | 70.869
|  | 8.0271 | 70.8683
|  | 8.0372 | 70.8676
|  | 8.0473 | 70.8668
|  | 8.0574 | 70.8661
|  | 8.0675 | 70.8653
|  | 8.0777 | 70.8645
|  | 8.087 | 70.8637
|  | 8.0971 | 70.8629
|  | 8.1073 | 70.8621
|  | 8.1174 | 70.8612
|  | 8.1275 | 70.8604
|  | 8.1376 | 70.8595
|  | 8.1477 | 70.8586
|  | 8.157 | 70.8578
|  | 8.1671 | 70.8569
|  | 8.1772 | 70.856
|  | 8.1873 | 70.8551
|  | 8.1974 | 70.8542
|  | 8.2075 | 70.8533
|  | 8.2176 | 70.8523
|  | 8.227 | 70.8514
|  | 8.237 | 70.8505
|  | 8.2471 | 70.8495
|  | 8.2572 | 70.8485
|  | 8.2673 | 70.8475
|  | 8.2773 | 70.8465
|  | 8.2874 | 70.8455
|  | 8.2975 | 70.8445
|  | 8.3075 | 70.8435
|  | 8.3176 | 70.8424
|  | 8.327 | 70.8414
|  | 8.337 | 70.8404
|  | 8.3471 | 70.8393
|  | 8.3571 | 70.8383
|  | 8.3672 | 70.8372
|  | 8.3772 | 70.8361
|  | 8.3873 | 70.835
|  | 8.3973 | 70.8339
|  | 8.4074 | 70.8328
|  | 8.4174 | 70.8317
|  | 8.4275 | 70.8305
|  | 8.4375 | 70.8294
|  | 8.4468 | 70.8284
|  | 8.4569 | 70.8272
|  | 8.4669 | 70.826
|  | 8.477 | 70.8249
|  | 8.487 | 70.8237
|  | 8.497 | 70.8225
|  | 8.507 | 70.8214
|  | 8.5171 | 70.8202
|  | 8.5271 | 70.819
|  | 8.5371 | 70.8178
|  | 8.5471 | 70.8166
|  | 8.5572 | 70.8154
|  | 8.5672 | 70.8141
|  | 8.5772 | 70.8129
|  | 8.5872 | 70.8117
|  | 8.5972 | 70.8105
|  | 8.6072 | 70.8092
|  | 8.6172 | 70.808
|  | 8.6272 | 70.8067
|  | 8.6372 | 70.8055
|  | 8.6472 | 70.8042
|  | 8.6572 | 70.803
|  | 8.6672 | 70.8017
|  | 8.6772 | 70.8004
|  | 8.6872 | 70.7992
|  | 8.6972 | 70.7979
|  | 8.7072 | 70.7966
|  | 8.7172 | 70.7953
|  | 8.7271 | 70.7941
|  | 8.7371 | 70.7928
|  | 8.7471 | 70.7915
|  | 8.7571 | 70.7902
|  | 8.767 | 70.7889
|  | 8.777 | 70.7876
|  | 8.787 | 70.7863
|  | 8.797 | 70.785
|  | 8.8069 | 70.7837
|  | 8.8169 | 70.7824
|  | 8.8269 | 70.7811
|  | 8.8368 | 70.7798
|  | 8.8468 | 70.7785
|  | 8.8567 | 70.7772
|  | 8.8667 | 70.7759
|  | 8.8773 | 70.7744
|  | 8.8873 | 70.7731
|  | 8.8972 | 70.7718
|  | 8.9072 | 70.7705
|  | 8.9171 | 70.7692
|  | 8.9271 | 70.7679
|  | 8.937 | 70.7666
|  | 8.9469 | 70.7652
|  | 8.9569 | 70.7639
|  | 8.9668 | 70.7626
|  | 8.9767 | 70.7613
|  | 8.9866 | 70.76
|  | 8.9973 | 70.7586
|  | 9.0072 | 70.7573
|  | 9.0171 | 70.756
|  | 9.027 | 70.7547
|  | 9.037 | 70.7534
|  | 9.0469 | 70.7521
|  | 9.0568 | 70.7508
|  | 9.0667 | 70.7495
|  | 9.0766 | 70.7482
|  | 9.0872 | 70.7468
|  | 9.0971 | 70.7455
|  | 9.107 | 70.7443
|  | 9.1169 | 70.743
|  | 9.1268 | 70.7417
|  | 9.1367 | 70.7404
|  | 9.1466 | 70.7392
|  | 9.1572 | 70.7378
|  | 9.1671 | 70.7366
|  | 9.177 | 70.7353
|  | 9.1869 | 70.7341
|  | 9.1967 | 70.7328
|  | 9.2066 | 70.7316
|  | 9.2172 | 70.7302
|  | 9.2271 | 70.729
|  | 9.237 | 70.7278
|  | 9.2468 | 70.7266
|  | 9.2567 | 70.7254
|  | 9.2666 | 70.7242
|  | 9.2771 | 70.7229
|  | 9.287 | 70.7217
|  | 9.2968 | 70.7205
|  | 9.3067 | 70.7193
|  | 9.3166 | 70.7181
|  | 9.3271 | 70.7169
|  | 9.337 | 70.7157
|  | 9.3468 | 70.7146
|  | 9.3567 | 70.7134
|  | 9.3665 | 70.7123
|  | 9.377 | 70.7111
|  | 9.3869 | 70.71
|  | 9.3967 | 70.7088
|  | 9.4065 | 70.7077
|  | 9.4171 | 70.7066
|  | 9.4269 | 70.7055
|  | 9.4367 | 70.7044
|  | 9.4466 | 70.7033
|  | 9.4571 | 70.7022
|  | 9.4669 | 70.7011
|  | 9.4767 | 70.7001
|  | 9.4865 | 70.6991
|  | 9.4971 | 70.698
|  | 9.5069 | 70.697
|  | 9.5167 | 70.696
|  | 9.5265 | 70.695
|  | 9.537 | 70.694
|  | 9.5468 | 70.693
|  | 9.5566 | 70.692
|  | 9.5664 | 70.6911
|  | 9.5769 | 70.6901
|  | 9.5867 | 70.6892
|  | 9.5965 | 70.6882
|  | 9.607 | 70.6873
|  | 9.6167 | 70.6864
|  | 9.6265 | 70.6855
|  | 9.637 | 70.6846
|  | 9.6468 | 70.6838
|  | 9.6566 | 70.6829
|  | 9.6663 | 70.6821
|  | 9.6768 | 70.6812
|  | 9.6866 | 70.6804
|  | 9.6963 | 70.6796
|  | 9.7068 | 70.6788
|  | 9.7166 | 70.6781
|  | 9.7263 | 70.6773
|  | 9.7368 | 70.6765
|  | 9.7465 | 70.6758
|  | 9.7563 | 70.6751
|  | 9.7667 | 70.6744
|  | 9.7765 | 70.6737
|  | 9.7869 | 70.673
|  | 9.7967 | 70.6724
|  | 9.8064 | 70.6718
|  | 9.8168 | 70.6711
|  | 9.8266 | 70.6705
|  | 9.8363 | 70.6699
|  | 9.8467 | 70.6693
|  | 9.8565 | 70.6688
|  | 9.8669 | 70.6682
|  | 9.8766 | 70.6677
|  | 9.8863 | 70.6672
|  | 9.8967 | 70.6667
|  | 9.9064 | 70.6662
|  | 9.9169 | 70.6657
|  | 9.9266 | 70.6653
|  | 9.9363 | 70.6649
|  | 9.9467 | 70.6645
|  | 9.9564 | 70.6641
|  | 9.9668 | 70.6637
|  | 9.9765 | 70.6633
|  | 9.9869 | 70.663
|  | 9.9966 | 70.6627
|  | 10.0062 | 70.6624
|  | 10.0166 | 70.6621
|  | 10.0263 | 70.6618
|  | 10.0367 | 70.6616
|  | 10.0464 | 70.6614
|  | 10.0567 | 70.6611
|  | 10.0664 | 70.661
|  | 10.0768 | 70.6608
|  | 10.0865 | 70.6606
|  | 10.0968 | 70.6605
|  | 10.1065 | 70.6604
|  | 10.1161 | 70.6603
|  | 10.1265 | 70.6603
|  | 10.1362 | 70.6602
|  | 10.1465 | 70.6602
|  | 10.1562 | 70.6602
|  | 10.1665 | 70.6602
|  | 10.1762 | 70.6602
|  | 10.1865 | 70.6603
|  | 10.1961 | 70.6603
|  | 10.2065 | 70.6604
|  | 10.2161 | 70.6605
|  | 10.2264 | 70.6607
|  | 10.2368 | 70.6608
|  | 10.2464 | 70.661
|  | 10.2567 | 70.6612
|  | 10.2663 | 70.6615
|  | 10.2766 | 70.6617
|  | 10.2863 | 70.662
|  | 10.2966 | 70.6623
|  | 10.3062 | 70.6626
|  | 10.3165 | 70.6629
|  | 10.3261 | 70.6633
|  | 10.3364 | 70.6636
|  | 10.3467 | 70.6641
|  | 10.3563 | 70.6645
|  | 10.3666 | 70.6649
|  | 10.3762 | 70.6654
|  | 10.3865 | 70.6659
|  | 10.3961 | 70.6664
|  | 10.4063 | 70.6669
|  | 10.4166 | 70.6675
|  | 10.4262 | 70.6681
|  | 10.4365 | 70.6687
|  | 10.446 | 70.6693
|  | 10.4563 | 70.67
|  | 10.4665 | 70.6707
|  | 10.4761 | 70.6713
|  | 10.4864 | 70.6721
|  | 10.4966 | 70.6728
|  | 10.5062 | 70.6736
|  | 10.5164 | 70.6744
|  | 10.526 | 70.6752
|  | 10.5362 | 70.6761
|  | 10.5465 | 70.6769
|  | 10.556 | 70.6778
|  | 10.5663 | 70.6787
|  | 10.5765 | 70.6797
|  | 10.586 | 70.6806
|  | 10.5962 | 70.6816
|  | 10.6065 | 70.6826
|  | 10.616 | 70.6836
|  | 10.6262 | 70.6847
|  | 10.6364 | 70.6858
|  | 10.646 | 70.6869
|  | 10.6562 | 70.688
|  | 10.6664 | 70.6892
|  | 10.6766 | 70.6904
|  | 10.6861 | 70.6916
|  | 10.6963 | 70.6928
|  | 10.7065 | 70.6941
|  | 10.716 | 70.6953
|  | 10.7262 | 70.6967
|  | 10.7363 | 70.698
|  | 10.7465 | 70.6994
|  | 10.756 | 70.7007
|  | 10.7662 | 70.7021
|  | 10.7764 | 70.7036
|  | 10.7859 | 70.7049
|  | 10.796 | 70.7064
|  | 10.8062 | 70.7079
|  | 10.8163 | 70.7095
|  | 10.8265 | 70.7111
|  | 10.836 | 70.7125
|  | 10.8461 | 70.7142
|  | 10.8563 | 70.7158
|  | 10.8664 | 70.7175
|  | 10.8759 | 70.719
|  | 10.886 | 70.7207
|  | 10.8962 | 70.7225
|  | 10.9063 | 70.7242
|  | 10.9164 | 70.726
|  | 10.9259 | 70.7277
|  | 10.936 | 70.7295
|  | 10.9461 | 70.7314
|  | 10.9562 | 70.7333
|  | 10.9664 | 70.7352
|  | 10.9758 | 70.737
|  | 10.9859 | 70.7389
|  | 10.996 | 70.7409
|  | 11.0061 | 70.7429
|  | 11.0162 | 70.7449
|  | 11.0263 | 70.7469
|  | 11.0364 | 70.749
|  | 11.0458 | 70.7509
|  | 11.0559 | 70.753
|  | 11.066 | 70.7551
|  | 11.0761 | 70.7573
|  | 11.0861 | 70.7594
|  | 11.0962 | 70.7616
|  | 11.1063 | 70.7638
|  | 11.1164 | 70.7661
|  | 11.1258 | 70.7682
|  | 11.1358 | 70.7704
|  | 11.1459 | 70.7727
|  | 11.156 | 70.775
|  | 11.166 | 70.7774
|  | 11.1761 | 70.7797
|  | 11.1861 | 70.7821
|  | 11.1961 | 70.7845
|  | 11.2062 | 70.7869
|  | 11.2162 | 70.7893
|  | 11.2263 | 70.7918
|  | 11.2363 | 70.7942
|  | 11.2457 | 70.7966
|  | 11.2557 | 70.7991
|  | 11.2657 | 70.8016
|  | 11.2757 | 70.8041
|  | 11.2858 | 70.8067
|  | 11.2958 | 70.8093
|  | 11.3058 | 70.8119
|  | 11.3158 | 70.8145
|  | 11.3258 | 70.8171
|  | 11.3358 | 70.8197
|  | 11.3458 | 70.8224
|  | 11.3558 | 70.8251
|  | 11.3658 | 70.8278
|  | 11.3758 | 70.8305
|  | 11.3858 | 70.8332
|  | 11.3957 | 70.836
|  | 11.4057 | 70.8387
|  | 11.4157 | 70.8415
|  | 11.4257 | 70.8443
|  | 11.4357 | 70.8471
|  | 11.4456 | 70.8499
|  | 11.4556 | 70.8527
|  | 11.4662 | 70.8557
|  | 11.4762 | 70.8586
|  | 11.4861 | 70.8615
|  | 11.4961 | 70.8643
|  | 11.506 | 70.8672
|  | 11.516 | 70.8701
|  | 11.5259 | 70.873
|  | 11.5359 | 70.876
|  | 11.5458 | 70.8789
|  | 11.5557 | 70.8818
|  | 11.5657 | 70.8848
|  | 11.5756 | 70.8877
|  | 11.5855 | 70.8907
|  | 11.5961 | 70.8939
|  | 11.606 | 70.8969
|  | 11.6159 | 70.8999
|  | 11.6258 | 70.9029
|  | 11.6357 | 70.9059
|  | 11.6456 | 70.9089
|  | 11.6555 | 70.9119
|  | 11.6661 | 70.9151
|  | 11.676 | 70.9182
|  | 11.6859 | 70.9212
|  | 11.6958 | 70.9243
|  | 11.7057 | 70.9273
|  | 11.7156 | 70.9303
|  | 11.7261 | 70.9336
|  | 11.736 | 70.9367
|  | 11.7458 | 70.9397
|  | 11.7557 | 70.9428
|  | 11.7656 | 70.9458
|  | 11.7754 | 70.9489
|  | 11.7859 | 70.9522
|  | 11.7958 | 70.9552
|  | 11.8057 | 70.9583
|  | 11.8155 | 70.9613
|  | 11.826 | 70.9646
|  | 11.8359 | 70.9677
|  | 11.8457 | 70.9707
|  | 11.8555 | 70.9738
|  | 11.866 | 70.977
|  | 11.8758 | 70.9801
|  | 11.8857 | 70.9831
|  | 11.8955 | 70.9861
|  | 11.906 | 70.9894
|  | 11.9158 | 70.9924
|  | 11.9256 | 70.9954
|  | 11.9354 | 70.9984
|  | 11.9459 | 71.0016
|  | 11.9557 | 71.0046
|  | 11.9655 | 71.0076
|  | 11.9759 | 71.0108
|  | 11.9857 | 71.0137
|  | 11.9955 | 71.0167
|  | 12.0059 | 71.0198
|  | 12.0157 | 71.0228
|  | 12.0255 | 71.0257
|  | 12.0359 | 71.0288
|  | 12.0457 | 71.0316
|  | 12.0555 | 71.0345
|  | 12.0659 | 71.0376
|  | 12.0756 | 71.0404
|  | 12.0854 | 71.0432
|  | 12.0958 | 71.0462
|  | 12.1056 | 71.049
|  | 12.1153 | 71.0518
|  | 12.1257 | 71.0547
|  | 12.1355 | 71.0575
|  | 12.1458 | 71.0603
|  | 12.1556 | 71.063
|  | 12.1653 | 71.0657
|  | 12.1757 | 71.0685
|  | 12.1854 | 71.0711
|  | 12.1958 | 71.0739
|  | 12.2055 | 71.0765
|  | 12.2159 | 71.0792
|  | 12.2256 | 71.0817
|  | 12.2353 | 71.0842
|  | 12.2456 | 71.0868
|  | 12.2553 | 71.0893
|  | 12.2657 | 71.0918
|  | 12.2754 | 71.0942
|  | 12.2857 | 71.0967
|  | 12.2954 | 71.099
|  | 12.3057 | 71.1014
|  | 12.3154 | 71.1037
|  | 12.3257 | 71.106
|  | 12.3354 | 71.1082
|  | 12.3457 | 71.1105
|  | 12.3554 | 71.1126
|  | 12.3657 | 71.1148
|  | 12.3753 | 71.1168
|  | 12.3857 | 71.1189
|  | 12.3953 | 71.1209
|  | 12.4056 | 71.1229
|  | 12.4152 | 71.1247
|  | 12.4255 | 71.1267
|  | 12.4352 | 71.1285
|  | 12.4454 | 71.1303
|  | 12.4557 | 71.1321
|  | 12.4653 | 71.1337
|  | 12.4756 | 71.1354
|  | 12.4852 | 71.1369
|  | 12.4955 | 71.1385
|  | 12.5057 | 71.1401
|  | 12.5153 | 71.1414
|  | 12.5256 | 71.1429
|  | 12.5352 | 71.1441
|  | 12.5454 | 71.1454
|  | 12.5557 | 71.1467
|  | 12.5653 | 71.1478
|  | 12.5755 | 71.1489
|  | 12.5857 | 71.15
|  | 12.5953 | 71.1509
|  | 12.6055 | 71.1518
|  | 12.6151 | 71.1527
|  | 12.6253 | 71.1535
|  | 12.6355 | 71.1542
|  | 12.6457 | 71.1548
|  | 12.6553 | 71.1554
|  | 12.6654 | 71.1559
|  | 12.6756 | 71.1564
|  | 12.6852 | 71.1567
|  | 12.6954 | 71.157
|  | 12.7055 | 71.1572
|  | 12.7151 | 71.1574
|  | 12.7252 | 71.1574
|  | 12.7354 | 71.1574
|  | 12.7456 | 71.1573
|  | 12.7551 | 71.1572
|  | 12.7652 | 71.1569
|  | 12.7754 | 71.1566
|  | 12.7855 | 71.1561
|  | 12.795 | 71.1556
|  | 12.8052 | 71.155
|  | 12.8153 | 71.1543
|  | 12.8255 | 71.1535
|  | 12.8356 | 71.1527
|  | 12.8451 | 71.1518
|  | 12.8552 | 71.1507
|  | 12.8653 | 71.1495
|  | 12.8754 | 71.1483
|  | 12.8855 | 71.1469
|  | 12.895 | 71.1455
|  | 12.9051 | 71.144
|  | 12.9152 | 71.1423
|  | 12.9253 | 71.1405
|  | 12.9354 | 71.1386
|  | 12.9454 | 71.1366
|  | 12.9555 | 71.1345
|  | 12.965 | 71.1325
|  | 12.975 | 71.1302
|  | 12.9851 | 71.1277
|  | 12.9952 | 71.1252
|  | 13.0052 | 71.1225
|  | 13.0153 | 71.1197
|  | 13.0253 | 71.1168
|  | 13.0354 | 71.1138
|  | 13.0454 | 71.1107
|  | 13.0555 | 71.1074
|  | 13.0655 | 71.104
|  | 13.0749 | 71.1007
|  | 13.0849 | 71.0971
|  | 13.0949 | 71.0933
|  | 13.105 | 71.0894
|  | 13.115 | 71.0854
|  | 13.125 | 71.0812
|  | 13.135 | 71.0769
|  | 13.145 | 71.0724
|  | 13.155 | 71.0679
|  | 13.165 | 71.0631
|  | 13.175 | 71.0583
|  | 13.185 | 71.0533
|  | 13.1949 | 71.0481
|  | 13.2049 | 71.0428
|  | 13.2149 | 71.0373
|  | 13.2248 | 71.0317
|  | 13.2348 | 71.026
|  | 13.2454 | 71.0197
|  | 13.2553 | 71.0136
|  | 13.2653 | 71.0074
|  | 13.2752 | 71.001
|  | 13.2852 | 70.9945
|  | 13.2951 | 70.9878
|  | 13.3051 | 70.9809
|  | 13.315 | 70.9739
|  | 13.3249 | 70.9667
|  | 13.3348 | 70.9593
|  | 13.3448 | 70.9517
|  | 13.3553 | 70.9435
|  | 13.3652 | 70.9356
|  | 13.3751 | 70.9276
|  | 13.385 | 70.9193
|  | 13.3949 | 70.9109
|  | 13.4048 | 70.9023
|  | 13.4153 | 70.8929
|  | 13.4252 | 70.8839
|  | 13.4351 | 70.8748
|  | 13.445 | 70.8654
|  | 13.4548 | 70.8559
|  | 13.4653 | 70.8455
|  | 13.4752 | 70.8356
|  | 13.485 | 70.8254
|  | 13.4949 | 70.8151
|  | 13.5047 | 70.8046
|  | 13.5152 | 70.9316
|  | 13.5251 | 70.9185
|  | 13.5349 | 70.9065
|  | 13.5447 | 70.8955
|  | 13.5552 | 70.8847
|  | 13.565 | 70.8755
|  | 13.5748 | 70.8671
|  | 13.5852 | 70.8591
|  | 13.5951 | 70.8523
|  | 13.6049 | 70.8462
|  | 13.6147 | 70.8409
|  | 13.6251 | 70.8358
|  | 13.6349 | 70.8317
|  | 13.6447 | 70.8282
|  | 13.6551 | 70.8251
|  | 13.6648 | 70.8226
|  | 13.6752 | 70.8205
|  | 13.685 | 70.819
|  | 13.6948 | 70.8178
|  | 13.7051 | 70.817
|  | 13.7149 | 70.8166
|  | 13.7247 | 70.8165
|  | 13.735 | 70.8167
|  | 13.7448 | 70.8171
|  | 13.7551 | 70.8178
|  | 13.7648 | 70.8186
|  | 13.7746 | 70.8196
|  | 13.7849 | 70.8208
|  | 13.7947 | 70.8221
|  | 13.805 | 70.8234
|  | 13.8147 | 70.8248
|  | 13.825 | 70.8263
|  | 13.8347 | 70.8277
|  | 13.845 | 70.8292
|  | 13.8547 | 70.8305
|  | 13.865 | 70.8319
|  | 13.8747 | 70.833
|  | 13.885 | 70.8341
|  | 13.8947 | 70.835
|  | 13.905 | 70.8359
|  | 13.9146 | 70.8364
|  | 13.9249 | 70.8368
|  | 13.9346 | 70.837
|  | 13.9448 | 70.8369
|  | 13.9551 | 70.8365
|  | 13.9647 | 70.8359
|  | 13.975 | 70.8349
|  | 13.9846 | 70.8337
|  | 13.9949 | 70.832
|  | 14.0045 | 70.8301
|  | 14.0147 | 70.8277
|  | 14.0249 | 70.8249
|  | 14.0346 | 70.8218
|  | 14.0448 | 70.8181
|  | 14.055 | 70.814
|  | 14.0646 | 70.8096
|  | 14.0748 | 70.8046
|  | 14.085 | 70.799
|  | 14.0946 | 70.7932
|  | 14.1047 | 70.7866
|  | 14.1149 | 70.7795
|  | 14.1245 | 70.7722
|  | 14.1347 | 70.764
|  | 14.1448 | 70.7552
|  | 14.155 | 70.7458
|  | 14.1646 | 70.7363
|  | 14.1747 | 70.7257
|  | 14.1849 | 70.7145
|  | 14.195 | 70.7027
|  | 14.2045 | 70.6909
|  | 14.2147 | 70.6778
|  | 14.2248 | 70.6641
|  | 14.2349 | 70.6496
|  | 14.2444 | 70.6355
|  | 14.2545 | 70.6197
|  | 14.2646 | 70.6033
|  | 14.2747 | 70.5862
|  | 14.2848 | 70.5684
|  | 14.2949 | 70.5499
|  | 14.3044 | 70.5318
|  | 14.3145 | 70.5119
|  | 14.3246 | 70.4913
|  | 14.3346 | 70.4699
|  | 14.3447 | 70.4479
|  | 14.3548 | 70.4251
|  | 14.3648 | 70.4016
|  | 14.3749 | 70.3773
|  | 14.3843 | 70.3538
|  | 14.3944 | 70.3281
|  | 14.4044 | 70.3017
|  | 14.4144 | 70.2745
|  | 14.4245 | 70.2466
|  | 14.4345 | 70.2179
|  | 14.4445 | 70.1885
|  | 14.4545 | 70.1583
|  | 14.4645 | 70.1274
|  | 14.4745 | 70.0957
|  | 14.4845 | 70.0633
|  | 14.4945 | 70.0302
|  | 14.5045 | 69.9963
|  | 14.5145 | 69.9616
|  | 14.5244 | 69.9262
|  | 14.5344 | 69.8901
|  | 14.5444 | 69.8532
|  | 14.5543 | 69.8156
|  | 14.5643 | 69.7773
|  | 14.5748 | 69.7359
|  | 14.5848 | 69.696
|  | 14.5947 | 69.6555
|  | 14.6046 | 69.6142
|  | 14.6146 | 69.5721
|  | 14.6245 | 69.5294
|  | 14.6344 | 69.486
|  | 14.6443 | 69.4418
|  | 14.6542 | 69.3969
|  | 14.6647 | 69.3486
|  | 14.6746 | 69.3023
|  | 14.6845 | 69.2553
|  | 14.6944 | 69.2076
|  | 14.7043 | 69.1593
|  | 14.7147 | 69.1073
|  | 14.7246 | 69.0576
|  | 14.7345 | 69.0071
|  | 14.7443 | 68.9561
|  | 14.7542 | 68.9043
|  | 14.7646 | 68.8488
|  | 14.7744 | 68.7958
|  | 14.7843 | 68.7421
|  | 14.7947 | 68.6845
|  | 14.8045 | 68.6295
|  | 14.8143 | 68.5739
|  | 14.8242 | 68.5177
|  | 14.8346 | 68.4576
|  | 14.8444 | 68.4001
|  | 14.8542 | 68.3421
|  | 14.8645 | 68.28
|  | 14.8743 | 68.2208
|  | 14.8841 | 68.161
|  | 14.8945 | 68.0971
|  | 14.9042 | 68.0362
|  | 14.9146 | 67.9711
|  | 14.9244 | 67.909
|  | 14.9341 | 67.8465
|  | 14.9444 | 67.7797
|  | 14.9542 | 67.7161
|  | 14.9645 | 67.6482
|  | 14.9742 | 67.5836
|  | 14.9846 | 67.5146
|  | 14.9943 | 67.449
|  | 15.0046 | 67.379
|  | 15.0143 | 67.3124
|  | 15.0246 | 67.2414
|  | 15.0343 | 67.1739
|  | 15.0445 | 67.102
|  | 15.0542 | 67.0336
|  | 15.0645 | 66.9608
|  | 15.0742 | 66.8916
|  | 15.0844 | 66.8179
|  | 15.0941 | 66.7479
|  | 15.1043 | 66.6733
|  | 15.1145 | 66.5984
|  | 15.1242 | 66.5272
|  | 15.1344 | 66.4515
|  | 15.1441 | 66.3796
|  | 15.1543 | 66.3032
|  | 15.1645 | 66.2263
|  | 15.1741 | 66.1535
|  | 15.1843 | 66.076
|  | 15.1945 | 65.9982
|  | 15.2041 | 65.9244
|  | 15.2143 | 65.846
|  | 15.2244 | 65.7673
|  | 15.234 | 65.6927
|  | 15.2442 | 65.6134
|  | 15.2543 | 65.5339
|  | 15.2645 | 65.4541
|  | 15.274 | 65.3785
|  | 15.2842 | 65.2983
|  | 15.2943 | 65.2178
|  | 15.3044 | 65.1372
|  | 15.314 | 65.0608
|  | 15.324 | 64.9797
|  | 15.3341 | 64.8985
|  | 15.3443 | 64.8171
|  | 15.3543 | 64.7356
|  | 15.3644 | 64.6539
|  | 15.3739 | 64.5766
|  | 15.384 | 64.4946
|  | 15.3941 | 64.4126
|  | 15.4041 | 64.3304
|  | 15.4142 | 64.2481
|  | 15.4242 | 64.1658
|  | 15.4343 | 64.0833
|  | 15.4443 | 64.0009
|  | 15.4543 | 63.9183
|  | 15.4643 | 63.8357
|  | 15.4743 | 63.7531
|  | 15.4844 | 63.6705
|  | 15.4944 | 63.5879
|  | 15.5044 | 63.5052
|  | 15.5144 | 63.4226
|  | 15.5243 | 63.3399
|  | 15.5343 | 63.2574
|  | 15.5443 | 63.1748
|  | 15.5542 | 63.0923
|  | 15.5642 | 63.0099
|  | 15.5742 | 62.9275
|  | 15.5841 | 62.8452
|  | 15.594 | 62.7629
|  | 15.604 | 62.6808
|  | 15.6139 | 62.5988
|  | 15.6238 | 62.5169
|  | 15.6343 | 62.4306
|  | 15.6442 | 62.349
|  | 15.6541 | 62.2675
|  | 15.664 | 62.1861
|  | 15.6739 | 62.1049
|  | 15.6838 | 62.0239
|  | 15.6942 | 61.9386
|  | 15.7041 | 61.858
|  | 15.714 | 61.7775
|  | 15.7238 | 61.6973
|  | 15.7342 | 61.6128
|  | 15.7441 | 61.533
|  | 15.7539 | 61.4535
|  | 15.7643 | 61.3697
|  | 15.7741 | 61.2907
|  | 15.7839 | 61.2119
|  | 15.7937 | 61.1333
|  | 15.8041 | 61.0507
|  | 15.8139 | 60.9727
|  | 15.8242 | 60.8907
|  | 15.834 | 60.8133
|  | 15.8438 | 60.7362
|  | 15.8541 | 60.6551
|  | 15.8639 | 60.5787
|  | 15.8742 | 60.4983
|  | 15.884 | 60.4225
|  | 15.8937 | 60.347
|  | 15.904 | 60.2678
|  | 15.9138 | 60.193
|  | 15.924 | 60.1145
|  | 15.9337 | 60.0405
|  | 15.944 | 59.9627
|  | 15.9537 | 59.8895
|  | 15.964 | 59.8126
|  | 15.9737 | 59.7401
|  | 15.9839 | 59.6641
|  | 15.9941 | 59.5885
|  | 16.0038 | 59.5172
|  | 16.014 | 59.4425
|  | 16.0237 | 59.3721
|  | 16.0339 | 59.2983
|  | 16.0441 | 59.2249
|  | 16.0537 | 59.1559
|  | 16.0639 | 59.0835
|  | 16.0741 | 59.0115
|  | 16.0837 | 58.9438
|  | 16.0938 | 58.8729
|  | 16.104 | 58.8025
|  | 16.1136 | 58.7362
|  | 16.1238 | 58.6667
|  | 16.1339 | 58.5978
|  | 16.144 | 58.5294
|  | 16.1541 | 58.4615
|  | 16.1637 | 58.3977
|  | 16.1738 | 58.3309
|  | 16.1839 | 58.2646
|  | 16.194 | 58.1989
|  | 16.204 | 58.1337
|  | 16.2136 | 58.0724
|  | 16.2236 | 58.0083
|  | 16.2337 | 57.9448
|  | 16.2438 | 57.8818
|  | 16.2538 | 57.8194
|  | 16.2638 | 57.7575
|  | 16.2739 | 57.6962
|  | 16.2839 | 57.6355
|  | 16.2939 | 57.5754
|  | 16.3039 | 57.5158
|  | 16.3139 | 57.4569
|  | 16.3239 | 57.3985
|  | 16.3339 | 57.3407
|  | 16.3439 | 57.2835
|  | 16.3538 | 57.2268
|  | 16.3638 | 57.1708
|  | 16.3738 | 57.1153
|  | 16.3837 | 57.0605
|  | 16.3937 | 57.0062
|  | 16.4036 | 56.9525
|  | 16.4135 | 56.8995
|  | 16.424 | 56.8443
|  | 16.4339 | 56.7924
|  | 16.4438 | 56.7411
|  | 16.4537 | 56.6905
|  | 16.4636 | 56.6404
|  | 16.4735 | 56.591
|  | 16.4839 | 56.5395
|  | 16.4937 | 56.4913
|  | 16.5036 | 56.4437
|  | 16.5134 | 56.3966
|  | 16.5238 | 56.3477
|  | 16.5337 | 56.3019
|  | 16.5435 | 56.2567
|  | 16.5538 | 56.2097
|  | 16.5636 | 56.1657
|  | 16.5735 | 56.1222
|  | 16.5838 | 56.0772
|  | 16.5936 | 56.0349
|  | 16.6039 | 55.9911
|  | 16.6136 | 55.9501
|  | 16.6234 | 55.9096
|  | 16.6337 | 55.8676
|  | 16.6435 | 55.8284
|  | 16.6537 | 55.7877
|  | 16.6635 | 55.7496
|  | 16.6739 | 55.7095
|  | 16.6848 | 55.6681
|  | 16.693 | 55.6375
|  | 16.7039 | 55.5973
|  | 16.7148 | 55.5577
|  | 16.723 | 55.5285
|  | 16.7339 | 55.4901
|  | 16.7448 | 55.4523
|  | 16.753 | 55.4245
|  | 16.7639 | 55.3879
|  | 16.7749 | 55.3519
|  | 16.783 | 55.3254
|  | 16.794 | 55.2906
|  | 16.8049 | 55.2564
|  | 16.8131 | 55.2312
|  | 16.824 | 55.1981
|  | 16.8349 | 55.1657
|  | 16.8431 | 55.1418
|  | 16.854 | 55.1104
|  | 16.8622 | 55.0873
|  | 16.8731 | 55.057
|  | 16.884 | 55.0273
|  | 16.8922 | 55.0055
|  | 16.9031 | 54.9768
|  | 16.914 | 54.9487
|  | 16.9222 | 54.928
|  | 16.9331 | 54.901
|  | 16.944 | 54.8745
|  | 16.9522 | 54.855
|  | 16.9631 | 54.8294
|  | 16.974 | 54.8045
|  | 16.9822 | 54.7861
|  | 16.9931 | 54.762
|  | 17.004 | 54.7385
|  | 17.0122 | 54.7212
|  | 17.0231 | 54.6986
|  | 17.034 | 54.6764
|  | 17.0422 | 54.6602
|  | 17.0531 | 54.6389
|  | 17.064 | 54.6181
|  | 17.0722 | 54.6028
|  | 17.0831 | 54.5828
|  | 17.094 | 54.5633
|  | 17.1022 | 54.5489
|  | 17.1131 | 54.5301
|  | 17.124 | 54.5118
|  | 17.1322 | 54.4983
|  | 17.1431 | 54.4806
|  | 17.154 | 54.4634
|  | 17.1622 | 54.4507
|  | 17.1731 | 54.4342
|  | 17.184 | 54.4179
|  | 17.1922 | 54.406
|  | 17.2031 | 54.3904
|  | 17.214 | 54.3752
|  | 17.2221 | 54.3639
|  | 17.233 | 54.3492
|  | 17.2439 | 54.3348
|  | 17.2521 | 54.3242
|  | 17.263 | 54.3103
|  | 17.2739 | 54.2966
|  | 17.2821 | 54.2866
|  | 17.293 | 54.2734
|  | 17.3039 | 54.2604
|  | 17.3121 | 54.2508
|  | 17.323 | 54.2383
|  | 17.3339 | 54.2259
|  | 17.3421 | 54.2167
|  | 17.3529 | 54.2046
|  | 17.3638 | 54.1927
|  | 17.372 | 54.1838
|  | 17.3829 | 54.1722
|  | 17.3938 | 54.1606
|  | 17.402 | 54.152
|  | 17.4129 | 54.1407
|  | 17.4238 | 54.1294
|  | 17.432 | 54.1209
|  | 17.4428 | 54.1097
|  | 17.4537 | 54.0986
|  | 17.4619 | 54.0903
|  | 17.4728 | 54.0792
|  | 17.4837 | 54.0681
|  | 17.4946 | 54.057
|  | 17.5028 | 54.0486
|  | 17.5137 | 54.0374
|  | 17.5246 | 54.0262
|  | 17.5327 | 54.0177
|  | 17.5436 | 54.0063
|  | 17.5545 | 53.9948
|  | 17.5627 | 53.9861
|  | 17.5736 | 53.9744
|  | 17.5845 | 53.9626
|  | 17.5926 | 53.9536
|  | 17.6035 | 53.9415
|  | 17.6144 | 53.9291
|  | 17.6226 | 53.9197
|  | 17.6335 | 53.907
|  | 17.6444 | 53.8941
|  | 17.6525 | 53.8842
|  | 17.6634 | 53.8708
|  | 17.6743 | 53.8571
|  | 17.6825 | 53.8466
|  | 17.6934 | 53.8324
|  | 17.7042 | 53.8178
|  | 17.7124 | 53.8067
|  | 17.7233 | 53.7915
|  | 17.7342 | 53.7759
|  | 17.7423 | 53.764
|  | 17.7532 | 53.7477
|  | 17.7641 | 53.731
|  | 17.7723 | 53.7182
|  | 17.7832 | 53.7007
|  | 17.7941 | 53.6827
|  | 17.8022 | 53.6688
|  | 17.8131 | 53.65
|  | 17.824 | 53.6306
|  | 17.8321 | 53.6157
|  | 17.843 | 53.5953
|  | 17.8539 | 53.5743
|  | 17.8621 | 53.5582
|  | 17.873 | 53.5362
|  | 17.8838 | 53.5135
|  | 17.892 | 53.4961
|  | 17.9029 | 53.4723
|  | 17.9138 | 53.4478
|  | 17.9219 | 53.429
|  | 17.9328 | 53.4033
|  | 17.9437 | 53.3768
|  | 17.9519 | 53.3565
|  | 17.9627 | 53.3287
|  | 17.9736 | 53.3001
|  | 17.9818 | 53.2782
|  | 17.9926 | 53.2482
|  | 18.0035 | 53.2174
|  | 18.0117 | 53.1937
|  | 18.0226 | 53.1613
|  | 18.0334 | 53.1281
|  | 18.0443 | 53.0939
|  | 18.0525 | 53.0677
|  | 18.0633 | 53.0319
|  | 18.0742 | 52.9952
|  | 18.0824 | 52.967
|  | 18.0933 | 52.9285
|  | 18.1041 | 52.889
|  | 18.1123 | 52.8588
|  | 18.1232 | 52.8175
|  | 18.134 | 52.7751
|  | 18.1422 | 52.7426
|  | 18.1531 | 52.6983
|  | 18.1639 | 52.6529
|  | 18.1721 | 52.6181
|  | 18.183 | 52.5708
|  | 18.1938 | 52.5222
|  | 18.202 | 52.485
|  | 18.2129 | 52.4344
|  | 18.2237 | 52.3825
|  | 18.2319 | 52.3428
|  | 18.2428 | 52.2888
|  | 18.2536 | 52.2334
|  | 18.2618 | 52.1911
|  | 18.2726 | 52.1335
|  | 18.2835 | 52.0747
|  | 18.2917 | 52.0296
|  | 18.3025 | 51.9684
|  | 18.3134 | 51.9058
|  | 18.3215 | 51.8579
|  | 18.3324 | 51.7928
|  | 18.3433 | 51.7264
|  | 18.3542 | 51.6585
|  | 18.3623 | 51.6066
|  | 18.3732 | 51.5361
|  | 18.384 | 51.4642
|  | 18.3922 | 51.4093
|  | 18.4031 | 51.3347
|  | 18.4139 | 51.2586
|  | 18.4221 | 51.2005
|  | 18.4329 | 51.1217
|  | 18.4438 | 51.0413
|  | 18.4519 | 50.98
|  | 18.4628 | 50.8968
|  | 18.4737 | 50.812
|  | 18.4818 | 50.7473
|  | 18.4927 | 50.6596
|  | 18.5035 | 50.5702
|  | 18.5117 | 50.5021
|  | 18.5225 | 50.4098
|  | 18.5334 | 50.3158
|  | 18.5415 | 50.2442
|  | 18.5524 | 50.1472
|  | 18.5633 | 50.0484
|  | 18.5741 | 49.9478
|  | 18.5823 | 49.8713
|  | 18.5931 | 49.7676
|  | 18.604 | 49.6621
|  | 18.6121 | 49.5819
|  | 18.623 | 49.4732
|  | 18.6338 | 49.3627
|  | 18.642 | 49.2786
|  | 18.6528 | 49.1649
|  | 18.6637 | 49.0493
|  | 18.6718 | 48.9613
|  | 18.6827 | 48.8424
|  | 18.6935 | 48.7215
|  | 18.7017 | 48.6296
|  | 18.7126 | 48.5054
|  | 18.7234 | 48.3792
|  | 18.7315 | 48.2833
|  | 18.7424 | 48.1538
|  | 18.7533 | 48.0222
|  | 18.7614 | 47.9222
|  | 18.7722 | 47.7871
|  | 18.7831 | 47.6501
|  | 18.7939 | 47.511
|  | 18.8021 | 47.4054
|  | 18.8129 | 47.2627
|  | 18.8238 | 47.1181
|  | 18.8319 | 47.0082
|  | 18.8428 | 46.86
|  | 18.8536 | 46.7096
|  | 18.8618 | 46.5955
|  | 18.8726 | 46.4416
|  | 18.8835 | 46.2855
|  | 18.8916 | 46.1671
|  | 18.9025 | 46.0074
|  | 18.9133 | 45.8456
|  | 18.9214 | 45.7228
|  | 18.9323 | 45.5573
|  | 18.9431 | 45.3897
|  | 18.954 | 45.2199
|  | 18.9621 | 45.0911
|  | 18.973 | 44.9176
|  | 18.9838 | 44.742
|  | 18.9919 | 44.6088
|  | 19.0028 | 44.4294
|  | 19.0136 | 44.2478
|  | 19.0218 | 44.1103
|  | 19.0326 | 43.9249
|  | 19.0434 | 43.7374
|  | 19.0516 | 43.5954
|  | 19.0624 | 43.4041
|  | 19.0733 | 43.2106
|  | 19.0814 | 43.0641
|  | 19.0922 | 42.8669
|  | 19.1031 | 42.6675
|  | 19.1112 | 42.5165
|  | 19.1221 | 42.3133
|  | 19.1329 | 42.1079
|  | 19.1437 | 41.9004
|  | 19.1519 | 41.7433
|  | 19.1627 | 41.532
|  | 19.1735 | 41.3186
|  | 19.1817 | 41.1571
|  | 19.1925 | 40.9398
|  | 19.2033 | 40.7204
|  | 19.2115 | 40.5545
|  | 19.2223 | 40.3314
|  | 19.2331 | 40.1061
|  | 19.2413 | 39.9358
|  | 19.2521 | 39.7068
|  | 19.2629 | 39.4757
|  | 19.2738 | 39.2425
|  | 19.2819 | 39.0662
|  | 19.2927 | 38.8294
|  | 19.3036 | 38.5904
|  | 19.3117 | 38.4098
|  | 19.3225 | 38.1672
|  | 19.3334 | 37.9226
|  | 19.3415 | 37.7377
|  | 19.3523 | 37.4895
|  | 19.3632 | 37.2393
|  | 19.3713 | 37.0502
|  | 19.3821 | 36.7965
|  | 19.3929 | 36.5407
|  | 19.4038 | 36.2829
|  | 19.4119 | 36.0883
|  | 19.4227 | 35.8271
|  | 19.4336 | 35.564
|  | 19.4417 | 35.3654
|  | 19.4525 | 35.0989
|  | 19.4633 | 34.8305
|  | 19.4715 | 34.628
|  | 19.4823 | 34.3563
|  | 19.4931 | 34.0828
|  | 19.5012 | 33.8765
|  | 19.5121 | 33.5998
|  | 19.5229 | 33.3214
|  | 19.5337 | 33.0411
|  | 19.5418 | 32.8298
|  | 19.5527 | 32.5465
|  | 19.5635 | 32.2615
|  | 19.5716 | 32.0467
|  | 19.5824 | 31.7587
|  | 19.5933 | 31.4692
|  | 19.6014 | 31.2509
|  | 19.6122 | 30.9586
|  | 19.623 | 30.6647
|  | 19.6311 | 30.4432
|  | 19.642 | 30.1466
|  | 19.6528 | 29.8485
|  | 19.6636 | 29.5489
|  | 19.6717 | 29.3233
|  | 19.6825 | 29.0213
|  | 19.6934 | 28.7178
|  | 19.7015 | 28.4894
|  | 19.7123 | 28.1836
|  | 19.7231 | 27.8766
|  | 19.7312 | 27.6455
|  | 19.7421 | 27.3363
|  | 19.7529 | 27.0259
|  | 19.761 | 26.7924
|  | 19.7718 | 26.48
|  | 19.7826 | 26.1665
|  | 19.7934 | 25.852
|  | 19.8016 | 25.6155
|  | 19.8124 | 25.2993
|  | 19.8232 | 24.9821
|  | 19.8313 | 24.7436
|  | 19.8421 | 24.4249
|  | 19.8529 | 24.1054
|  | 19.861 | 23.8652
|  | 19.8719 | 23.5444
|  | 19.8827 | 23.2228
|  | 19.8935 | 22.9006
|  | 19.9016 | 22.6586
|  | 19.9124 | 22.3354
|  | 19.9232 | 22.0117
|  | 19.9313 | 21.7686
|  | 19.9421 | 21.4441
|  | 19.953 | 21.1192
|  | 19.9611 | 20.8754
|  | 19.9719 | 20.55
|  | 19.9827 | 20.2244
|  | 19.9935 | 19.8986
|  | 20.0016 | 20.0182
|  | 20.0124 | 19.7411
|  | 20.0232 | 19.4682
|  | 20.0313 | 19.2663
|  | 20.0421 | 19.0006
|  | 20.0529 | 18.739
|  | 20.0611 | 18.5454
|  | 20.0719 | 18.2907
|  | 20.0827 | 18.0399
|  | 20.0935 | 17.7929
|  | 20.1016 | 17.61
|  | 20.1124 | 17.3695
|  | 20.1232 | 17.1326
|  | 20.1313 | 16.9572
|  | 20.1421 | 16.7265
|  | 20.1529 | 16.4992
|  | 20.161 | 16.331
|  | 20.1718 | 16.1096
|  | 20.1826 | 15.8916
|  | 20.1934 | 15.6768
|  | 20.2015 | 15.5178
|  | 20.2123 | 15.3085
|  | 20.2231 | 15.1024
|  | 20.2312 | 14.9497
|  | 20.242 | 14.7489
|  | 20.2528 | 14.551
|  | 20.2609 | 14.4044
|  | 20.2717 | 14.2116
|  | 20.2825 | 14.0215
|  | 20.2933 | 13.8343
|  | 20.3014 | 13.6956
|  | 20.3122 | 13.513
|  | 20.323 | 13.3331
|  | 20.3311 | 13.1999
|  | 20.3419 | 13.0245
|  | 20.3527 | 12.8516
|  | 20.3608 | 12.7235
|  | 20.3716 | 12.5549
|  | 20.3824 | 12.3887
|  | 20.3932 | 12.2249
|  | 20.4013 | 12.1035
|  | 20.4121 | 11.9437
|  | 20.4229 | 11.7861
|  | 20.431 | 11.6694
|  | 20.4418 | 11.5156
|  | 20.4526 | 11.364
|  | 20.4607 | 11.2516
|  | 20.4715 | 11.1037
|  | 20.4822 | 10.9577
|  | 20.493 | 10.8138
|  | 20.5011 | 10.7071
|  | 20.5119 | 10.5665
|  | 20.5227 | 10.4279
|  | 20.5308 | 10.3251
|  | 20.5416 | 10.1897
|  | 20.5524 | 10.0561
|  | 20.5632 | 9.9243
|  | 20.5713 | 9.8266
|  | 20.582 | 9.6978
|  | 20.5928 | 9.5707
|  | 20.6009 | 9.4765
|  | 20.6117 | 9.3523
|  | 20.6225 | 9.2297
|  | 20.6306 | 9.1388
|  | 20.6414 | 9.0189
|  | 20.6522 | 8.9006
|  | 20.6629 | 8.7838
|  | 20.671 | 8.6972
|  | 20.6818 | 8.5829
|  | 20.6926 | 8.4701
|  | 20.7007 | 8.3864
|  | 20.7115 | 8.276
|  | 20.7223 | 8.167
|  | 20.733 | 8.0594
|  | 20.7411 | 7.9795
|  | 20.7519 | 7.8741
|  | 20.7627 | 7.77
|  | 20.7708 | 7.6928
|  | 20.7816 | 7.5909
|  | 20.7923 | 7.4902
|  | 20.8031 | 7.3907
|  | 20.8112 | 7.3168
|  | 20.822 | 7.2194
|  | 20.8328 | 7.1231
|  | 20.8409 | 7.0515
|  | 20.8516 | 6.9572
|  | 20.8624 | 6.8639
|  | 20.8705 | 6.7946
|  | 20.8813 | 6.7032
|  | 20.8921 | 6.6128
|  | 20.9028 | 6.5235
|  | 20.9109 | 6.4571
|  | 20.9217 | 6.3695
|  | 20.9325 | 6.2828
|  | 20.9405 | 6.2185
|  | 20.9513 | 6.1335
|  | 20.9621 | 6.0495
|  | 20.9729 | 5.9663
|  | 20.9809 | 5.9046
|  | 20.9917 | 5.823
|  | 21.0025 | 5.7423
|  | 21.0106 | 5.6824
|  | 21.0213 | 5.6032
|  | 21.0321 | 5.5248
|  | 21.0429 | 5.4473
|  | 21.051 | 5.3897
|  | 21.0617 | 5.3136
|  | 21.0725 | 5.2383
|  | 21.0806 | 5.1824
|  | 21.0913 | 5.1084
|  | 21.1021 | 5.0353
|  | 21.1129 | 4.9628
|  | 21.121 | 4.909
|  | 21.1317 | 4.8379
|  | 21.1425 | 4.7675
|  | 21.1506 | 4.7151
|  | 21.1613 | 4.6459
|  | 21.1721 | 4.5775
|  | 21.1829 | 4.5097
|  | 21.191 | 4.4593
|  | 21.2017 | 4.3927
|  | 21.2125 | 4.3267
|  | 21.2205 | 4.2777
|  | 21.2313 | 4.2129
|  | 21.2421 | 4.1487
|  | 21.2528 | 4.0852
|  | 21.2609 | 4.038
|  | 21.2717 | 3.9755
|  | 21.2824 | 3.9137
|  | 21.2905 | 3.8677
|  | 21.3013 | 3.807
|  | 21.312 | 3.7468
|  | 21.3228 | 3.6872
|  | 21.3309 | 3.6429
|  | 21.3416 | 3.5843
|  | 21.3524 | 3.5263
|  | 21.3605 | 3.4832
|  | 21.3712 | 3.4262
|  | 21.382 | 3.3697
|  | 21.3927 | 3.3138
|  | 21.4008 | 3.2722
|  | 21.4115 | 3.2173
|  | 21.4223 | 3.1629
|  | 21.4304 | 3.1224
|  | 21.4411 | 3.0689
|  | 21.4519 | 3.016
|  | 21.4626 | 2.9635
|  | 21.4707 | 2.9246
|  | 21.4815 | 2.873
|  | 21.4922 | 2.822
|  | 21.5003 | 2.7841
|  | 21.511 | 2.7339
|  | 21.5218 | 2.6843
|  | 21.5325 | 2.6352
|  | 21.5406 | 2.5987
|  | 21.5514 | 2.5504
|  | 21.5621 | 2.5026
|  | 21.5702 | 2.4671
|  | 21.5809 | 2.4202
|  | 21.5917 | 2.3737
|  | 21.6024 | 2.3277
|  | 21.6105 | 2.2936
|  | 21.6212 | 2.2484
|  | 21.632 | 2.2038
|  | 21.6427 | 2.1596
|  | 21.6508 | 2.1267
|  | 21.6615 | 2.0834
|  | 21.6723 | 2.0404
|  | 21.6803 | 2.0086
|  | 21.6911 | 1.9665
|  | 21.7018 | 1.9248
|  | 21.7126 | 1.8836
|  | 21.7206 | 1.853
|  | 21.7314 | 1.8127
|  | 21.7421 | 1.7727
|  | 21.7502 | 1.743
|  | 21.7609 | 1.7039
|  | 21.7717 | 1.6652
|  | 21.7824 | 1.627
|  | 21.7905 | 1.5986
|  | 21.8012 | 1.5611
|  | 21.8119 | 1.5241
|  | 21.8227 | 1.4875
|  | 21.8307 | 1.4603
|  | 21.8415 | 1.4245
|  | 21.8522 | 1.3891
|  | 21.8603 | 1.3629
|  | 21.871 | 1.3283
|  | 21.8818 | 1.2941
|  | 21.8925 | 1.2604
|  | 21.9005 | 1.2354
|  | 21.9113 | 1.2024
|  | 21.922 | 1.1699
|  | 21.9301 | 1.1457
|  | 21.9408 | 1.1139
|  | 21.9516 | 1.0826
|  | 21.9623 | 1.0517
|  | 21.9703 | 1.0288
|  | 21.9811 | 0.99857
|  | 21.9918 | 0.96882
|  | 22.0025 | 0.9395
|  | 22.0106 | 0.91778
|  | 22.0213 | 0.8892
|  | 22.0321 | 0.86104
|  | 22.0401 | 0.8402
|  | 22.0508 | 0.81279
|  | 22.0616 | 0.78579
|  | 22.0723 | 0.75921
|  | 22.0803 | 0.73955
|  | 22.0911 | 0.71371
|  | 22.1018 | 0.68829
|  | 22.1125 | 0.66328
|  | 22.1206 | 0.64479
|  | 22.1313 | 0.62051
|  | 22.142 | 0.59664
|  | 22.1501 | 0.57901
|  | 22.1608 | 0.55587
|  | 22.1715 | 0.53313
|  | 22.1823 | 0.51081
|  | 22.1903 | 0.49434
|  | 22.201 | 0.47273
|  | 22.2118 | 0.45152
|  | 22.2225 | 0.43073
|  | 22.2305 | 0.4154
|  | 22.2413 | 0.39531
|  | 22.252 | 0.37562
|  | 22.26 | 0.36112
|  | 22.2707 | 0.34213
|  | 22.2815 | 0.32354
|  | 22.2922 | 0.30535
|  | 22.3002 | 0.29197
|  | 22.311 | 0.27447
|  | 22.3217 | 0.25736
|  | 22.3324 | 0.24065
|  | 22.3404 | 0.22837
|  | 22.3512 | 0.21233
|  | 22.3619 | 0.19669
|  | 22.3699 | 0.1852
|  | 22.3806 | 0.17023
|  | 22.3913 | 0.15564
|  | 22.4021 | 0.14143
|  | 22.4101 | 0.13102
|  | 22.4208 | 0.11747
|  | 22.4315 | 0.10429
|  | 22.4423 | 0.09149
|  | 22.4503 | 0.08213
|  | 22.461 | 0.06997
|  | 22.4717 | 0.05819
|  | 22.4798 | 0.04958
|  | 22.4905 | 0.03843
|  | 22.5012 | 0.02764
|  | 22.5119 | 0.01721
|  | 22.5199 | 0.00962
|  | 22.5307 | 0.00019153
|  | 22.5414 | 0.00965
|  | 22.5521 | 0.01876
|  | 22.5601 | 0.02537
|  | 22.5708 | 0.03387
|  | 22.5815 | 0.04204
|  | 22.5922 | 0.04986
|  | 22.6003 | 0.05551
|  | 22.611 | 0.06275
|  | 22.6217 | 0.06966
|  | 22.6297 | 0.07462
|  | 22.6404 | 0.08096
|  | 22.6511 | 0.08697
|  | 22.6618 | 0.09267
|  | 22.6699 | 0.09673
|  | 22.6806 | 0.10187
|  | 22.6913 | 0.1067
|  | 22.702 | 0.11123
|  | 22.71 | 0.11442
|  | 22.7207 | 0.11842
|  | 22.7314 | 0.12211
|  | 22.7421 | 0.12551
|  | 22.7502 | 0.12787
|  | 22.7609 | 0.13077
|  | 22.7716 | 0.13338
|  | 22.7823 | 0.13571
|  | 22.7903 | 0.13728
|  | 22.801 | 0.13913
|  | 22.8117 | 0.1407
|  | 22.8197 | 0.14171
|  | 22.8304 | 0.14283
|  | 22.8411 | 0.14368
|  | 22.8518 | 0.14429
|  | 22.8598 | 0.14457
|  | 22.8705 | 0.14474
|  | 22.8812 | 0.14466
|  | 22.8919 | 0.14434
|  | 22.9 | 0.14394
|  | 22.9107 | 0.14321
|  | 22.9214 | 0.14226
|  | 22.9321 | 0.14108
|  | 22.9401 | 0.14005
|  | 22.9508 | 0.13849
|  | 22.9615 | 0.13672
|  | 22.9721 | 0.13475
|  | 22.9802 | 0.13313
|  | 22.9909 | 0.13081
|  | 23.0016 | 0.12829
|  | 23.0096 | 0.12627
|  | 23.0203 | 0.12343
|  | 23.031 | 0.1204
|  | 23.0417 | 0.1172
|  | 23.0497 | 0.11468
|  | 23.0604 | 0.11118
|  | 23.071 | 0.10752
|  | 23.0817 | 0.1037
|  | 23.0898 | 0.10074
|  | 23.1004 | 0.09666
|  | 23.1111 | 0.09243
|  | 23.1218 | 0.08806
|  | 23.1298 | 0.0847
|  | 23.1405 | 0.08011
|  | 23.1512 | 0.07538
|  | 23.1619 | 0.07054
|  | 23.1699 | 0.06684
|  | 23.1806 | 0.0618
|  | 23.1913 | 0.05665
|  | 23.202 | 0.05141
|  | 23.21 | 0.04741
|  | 23.2207 | 0.042
|  | 23.2313 | 0.03651
|  | 23.242 | 0.03093
|  | 23.25 | 0.0267
|  | 23.2607 | 0.02099
|  | 23.2714 | 0.01522
|  | 23.2794 | 0.01085
|  | 23.2901 | 0.00497
|  | 23.3008 | 0.00095777
|  | 23.3115 | 0.00694
|  | 23.3195 | 0.01145
|  | 23.3301 | 0.0175
|  | 23.3408 | 0.02358
|  | 23.3515 | 0.02969
|  | 23.3595 | 0.03429
|  | 23.3702 | 0.04044
|  | 23.3809 | 0.0466
|  | 23.3915 | 0.05277
|  | 23.3996 | 0.0574
|  | 23.4102 | 0.06358
|  | 23.4209 | 0.06975
|  | 23.4316 | 0.07591
|  | 23.4396 | 0.08052
|  | 23.4503 | 0.08665
|  | 23.4609 | 0.09276
|  | 23.4716 | 0.09884
|  | 23.4796 | 0.10338
|  | 23.4903 | 0.1094
|  | 23.5009 | 0.11538
|  | 23.5116 | 0.12132
|  | 23.5196 | 0.12574
|  | 23.5303 | 0.13158
|  | 23.541 | 0.13736
|  | 23.5516 | 0.14308
|  | 23.5596 | 0.14733
|  | 23.5703 | 0.15293
|  | 23.581 | 0.15846
|  | 23.5916 | 0.1639
|  | 23.5996 | 0.16794
|  | 23.6103 | 0.17323
|  | 23.621 | 0.17844
|  | 23.6316 | 0.18356
|  | 23.6396 | 0.18733
|  | 23.6503 | 0.19227
|  | 23.661 | 0.1971
|  | 23.6716 | 0.20182
|  | 23.6796 | 0.20529
|  | 23.6903 | 0.20982
|  | 23.701 | 0.21423
|  | 23.7116 | 0.21852
|  | 23.7196 | 0.22165
|  | 23.7303 | 0.22572
|  | 23.7409 | 0.22965
|  | 23.7516 | 0.23346
|  | 23.7596 | 0.23622
|  | 23.7703 | 0.23978
|  | 23.7809 | 0.24321
|  | 23.7916 | 0.24649
|  | 23.7996 | 0.24885
|  | 23.8102 | 0.25188
|  | 23.8209 | 0.25475
|  | 23.8315 | 0.25748
|  | 23.8395 | 0.25942
|  | 23.8502 | 0.26188
|  | 23.8608 | 0.26418
|  | 23.8715 | 0.26632
|  | 23.8795 | 0.26782
|  | 23.8901 | 0.26969
|  | 23.9008 | 0.27139
|  | 23.9115 | 0.27293
|  | 23.9195 | 0.27398
|  | 23.9301 | 0.27524
|  | 23.9408 | 0.27633
|  | 23.9514 | 0.27727
|  | 23.9594 | 0.27786
|  | 23.9701 | 0.2785
|  | 23.9807 | 0.27899
|  | 23.9914 | 0.27931
|  | 23.9993 | 0.27944
|  | 24.01 | 0.27948
|  | 24.0206 | 0.27935
|  | 24.0313 | 0.27907
|  | 24.0393 | 0.27876
|  | 24.0499 | 0.2782
|  | 24.0606 | 0.27749
|  | 24.0712 | 0.27662
|  | 24.0792 | 0.27587
|  | 24.0898 | 0.27475
|  | 24.1005 | 0.27347
|  | 24.1111 | 0.27205
|  | 24.1191 | 0.2709
|  | 24.1298 | 0.26924
|  | 24.1404 | 0.26744
|  | 24.1511 | 0.26551
|  | 24.1617 | 0.26346
|  | 24.1697 | 0.26184
|  | 24.1803 | 0.25957
|  | 24.191 | 0.25719
|  | 24.2016 | 0.2547
|  | 24.2096 | 0.25277
|  | 24.2202 | 0.2501
|  | 24.2309 | 0.24733
|  | 24.2415 | 0.24448
|  | 24.2495 | 0.24229
|  | 24.2601 | 0.23929
|  | 24.2707 | 0.23623
|  | 24.2814 | 0.2331
|  | 24.2894 | 0.23072
|  | 24.3 | 0.2275
|  | 24.3106 | 0.22424
|  | 24.3213 | 0.22094
|  | 24.3293 | 0.21845
|  | 24.3399 | 0.21511
|  | 24.3505 | 0.21177
|  | 24.3612 | 0.20842
|  | 24.3691 | 0.20592
|  | 24.3798 | 0.20259
|  | 24.3904 | 0.19929
|  | 24.401 | 0.19604
|  | 24.409 | 0.19363
|  | 24.4196 | 0.19046
|  | 24.4303 | 0.18737
|  | 24.4409 | 0.18435
|  | 24.4515 | 0.18144
|  | 24.4595 | 0.17932
|  | 24.4701 | 0.1766
|  | 24.4808 | 0.17401
|  | 24.4914 | 0.17156
|  | 24.4994 | 0.16983
|  | 24.51 | 0.16768
|  | 24.5206 | 0.1657
|  | 24.5312 | 0.16393
|  | 24.5392 | 0.16275
|  | 24.5498 | 0.16137
|  | 24.5605 | 0.16024
|  | 24.5711 | 0.15936
|  | 24.579 | 0.1589
|  | 24.5897 | 0.15853
|  | 24.6003 | 0.15847
|  | 24.6109 | 0.15875
|  | 24.6189 | 0.15918
|  | 24.6295 | 0.16009
|  | 24.6401 | 0.16137
|  | 24.6507 | 0.16307
|  | 24.6614 | 0.16519
|  | 24.6693 | 0.16707
|  | 24.68 | 0.16999
|  | 24.6906 | 0.17339
|  | 24.7012 | 0.17731
|  | 24.7092 | 0.18059
|  | 24.7198 | 0.18546
|  | 24.7304 | 0.1909
|  | 24.741 | 0.19694
|  | 24.749 | 0.20188
|  | 24.7596 | 0.20903
|  | 24.7702 | 0.21686
|  | 24.7808 | 0.22538
|  | 24.7888 | 0.23225
|  | 24.7994 | 0.24206
|  | 24.81 | 0.25264
|  | 24.8206 | 0.26403
|  | 24.8312 | 0.27625
|  | 24.8392 | 0.28598
|  | 24.8498 | 0.29973
|  | 24.8604 | 0.3144
|  | 24.871 | 0.33002
|  | 24.879 | 0.34237
|  | 24.8896 | 0.35973
|  | 24.9002 | 0.37812
|  | 24.9108 | 0.39759
|  | 24.9188 | 0.41291
|  | 24.9294 | 0.43434
|  | 24.94 | 0.45694
|  | 24.9506 | 0.48074
|  | 24.9612 | 0.50578
|  | 24.9692 | 0.52541
|  | 24.9798 | 0.55272
|  | 24.9904 | 0.58137
|  | 25.001 | 0.61142